## Notations
Notations
c - | Concrete cover depth, mm
P - | Load, kN
Pult - | Maximum load, kN
fcm - | Compressive strength of concrete at test day, MPa
t - | Concrete age, days
σ - | Stress, MPa
ε - | Strain
εc - | Average concrete surface strain
εs - | Average strain of reinforcement
εs,ult - | Maximum strain of the reinforcement
LC - | Average gauging base of LVDTs on concrete surfaces, mm
LR - | Average gauging base of LVDTs on reinforcement bars, mm
ΔLC - | Average displacement of concrete surfaces, mm
ΔLR - | Average displacement of reinforcement bars, mm
LC1…LC4 - | Gauging bases of LVDTs on concrete surfaces, mm
LR1…LR4 - | Gauging bases of LVDTs on reinforcement bars, mm
ΔLC1…ΔLC4 - | Displacement of concrete surfaces, mm
ΔLR1…ΔLR4 - | Displacement of reinforcement bars, mm
wm - | Average crack width, mm
wmax - | Maximum crack width, mm
#1…#11 - | Crack number regarding formation sequence

## Material properties - concrete
Mix proportions of the concrete
Material |  | Amount, kg/m3
Cement CEM II/A-LL 42.5 N |  | 331
Water |  | 150
Sand 0/4 mm |  | 865
Granite aggregates 4/8 mm |  | 1010
Superplasticizer Mapei Dynamon XTend |  | 3.97
Granulometry of the aggregates
Sieve size, mm | Poured out percentage
| Sand 0/4 mm | Granite aggregates 4/8 mm
16 | -(*) | 100
8 | 100 | 80.1
4 | 97.6 | 0.3
2 | 84.8 | 0.2
1 | 62.7 | 0.2
0.5 | 29.4 | -(*)
0.25 | 10.3 | -(*)
0.125 | 2.9 | -(*)
0.063 | 0.2 | -(*)
0 | 0 | 0
(*) sieve not included in the set
Parameters of the test specimens
Prism | Cover depth c, mm | Compressive strength fcm, MPa | Age t, days
1-1-C15 | 15 | 42.51 | 32
1-2-C15 | 15 | 42.51 | 32
1-3-C15 | 15 | 42.51 | 32
1-4-C40 | 40 | 42.51 | 32
1-5-C40 | 40 | 42.51 | 32
2-1-C30 | 30 | 36.36 | 19
2-2-C30 | 30 | 36.36 | 19
2-3-C50 | 50 | 36.44 | 20
2-4-C50 | 50 | 36.44 | 20
2-5-C50 | 50 | 36.44 | 20

## Material properties - steel
Stress-strain diagrams of the steel
Ø10-1 |  | Ø10-2 |  | Ø10-3
Stress σ | Strain ε | Stress σ | Strain ε | Stress σ | Strain ε
MPa | mm/mm | MPa | mm/mm | MPa | mm/mm
0 | 0 | 0 | 0 | 0 | 0
0 | 0 | 0 | 0 | 0 | 0
0 | 0 | 0 | 0 | 0 | 0
0 | 0 | 0 | 0 | 0 | 0
0 | 0 | 0 | 0 | 0 | 0
0 | 0 | 0 | 0 | 0 | 0
0 | 0 | 0 | 0 | 0 | 0
0 | 0 | 0 | 0 | 0 | 0
0 | 0 | 0 | 0 | 0 | 0
0 | 0 | 0 | 0 | 0 | 0
0 | 0 | 0 | 0 | 0 | 0
0 | 0 | 0 | 0 | 0.25456 | 0
0 | 0 | 7.7547 | 0 | 0.25456 | 0
0 | 0 | 8.7887 | 2.7473e-06 | 2.9275 | 8.1522e-06
1.2531 | 0 | 8.7887 | 2.7473e-06 | 6.1095 | 4.6196e-05
4.5112 | 1.6667e-05 | 11.8906 | 4.3956e-05 | 9.6733 | 8.4239e-05
4.5112 | 1.6667e-05 | 15.3802 | 4.6703e-05 | 9.6733 | 8.4239e-05
7.7692 | 4.4444e-05 | 18.8698 | 6.038e-05 | 13.2372 | 0.00010598
11.1526 | 5.2778e-05 | 18.8698 | 6.038e-05 | 16.6738 | 0.000125
14.4107 | 6.6667e-05 | 22.3595 | 7.952e-05 | 20.2376 | 0.00011957
14.4107 | 6.6667e-05 | 25.8491 | 0.00010411 | 20.2376 | 0.00011957
17.6687 | 7.7778e-05 | 29.2095 | 0.00012595 | 23.6742 | 0.00011413
21.1774 | 8.6111e-05 | 29.2095 | 0.00012595 | 27.1108 | 0.00013859
21.1774 | 8.6111e-05 | 32.6991 | 0.00013961 | 27.1108 | 0.00013859
24.5608 | 0.0001 | 36.1887 | 0.00015874 | 30.5474 | 0.00017935
27.9441 | 0.00010556 | 36.1887 | 0.00015874 | 33.9839 | 0.00020924
31.3275 | 0.00011111 | 39.6783 | 0.0001806 | 37.5478 | 0.00023641
31.3275 | 0.00011111 | 43.168 | 0.00019153 | 37.5478 | 0.00023641
34.7109 | 0.000125 | 46.6576 | 0.00021065 | 40.9844 | 0.00025543
38.2196 | 0.00013889 | 46.6576 | 0.00021065 | 44.421 | 0.0002663
41.4776 | 0.00016111 | 50.018 | 0.00022158 | 47.9848 | 0.00027446
41.4776 | 0.00016111 | 53.3783 | 0.00023524 | 47.9848 | 0.00027446
44.9863 | 0.00017222 | 53.3783 | 0.00023524 | 51.4214 | 0.00030163
48.3697 | 0.00018611 | 56.868 | 0.0002489 | 54.858 | 0.00032065
48.3697 | 0.00018611 | 60.2283 | 0.00025983 | 54.858 | 0.00032065
51.753 | 0.00019722 | 63.718 | 0.00027349 | 58.2946 | 0.0003587
55.0111 | 0.00021667 | 63.718 | 0.00027349 | 61.7311 | 0.0003913
58.3945 | 0.00022778 | 66.9491 | 0.00028989 | 65.1677 | 0.00041576
58.3945 | 0.00022778 | 70.3095 | 0.00030901 | 65.1677 | 0.00041576
61.7778 | 0.00023889 | 73.7991 | 0.00032541 | 68.7316 | 0.00043207
65.1612 | 0.00025 | 73.7991 | 0.00032541 | 72.0409 | 0.00044293
68.5446 | 0.00026389 | 77.1595 | 0.00034453 | 72.0409 | 0.00044293
68.5446 | 0.00026389 | 80.7784 | 0.00037459 | 75.6047 | 0.00045109
72.0533 | 0.00027222 | 80.7784 | 0.00037459 | 79.0413 | 0.00046196
75.5619 | 0.00028611 | 84.268 | 0.00038825 | 82.3506 | 0.00047283
75.5619 | 0.00028611 | 87.8869 | 0.00040191 | 82.3506 | 0.00047283
78.9453 | 0.00030556 | 91.5057 | 0.0004183 | 85.7872 | 0.00048098
82.3287 | 0.00031667 | 91.5057 | 0.0004183 | 89.351 | 0.00049457
85.8374 | 0.00033333 | 95.1246 | 0.00044016 | 92.7876 | 0.00051359
85.8374 | 0.00033333 | 98.7435 | 0.00045382 | 92.7876 | 0.00051359
89.2207 | 0.00035556 | 102.3623 | 0.00046748 | 96.2242 | 0.00052989
92.6041 | 0.00037216 | 102.3623 | 0.00046748 | 99.7881 | 0.0005462
92.6041 | 0.00037216 | 105.852 | 0.00048114 | 99.7881 | 0.0005462
96.1128 | 0.00038327 | 109.4708 | 0.00049754 | 103.2246 | 0.00055707
99.6215 | 0.0004055 | 109.4708 | 0.00049754 | 106.7885 | 0.00056793
103.1302 | 0.00042488 | 112.9605 | 0.00051665 | 110.2251 | 0.00058424
103.1302 | 0.00042488 | 116.5793 | 0.00054124 | 110.2251 | 0.00058424
106.5135 | 0.00043871 | 120.1982 | 0.0005631 | 113.6616 | 0.00060054
110.0222 | 0.0004526 | 120.1982 | 0.0005631 | 117.2255 | 0.000625
113.4056 | 0.0004692 | 123.8171 | 0.00059042 | 120.7894 | 0.00063859
113.4056 | 0.0004692 | 127.4359 | 0.00060953 | 120.7894 | 0.00063859
116.7889 | 0.00048025 | 130.9256 | 0.00062319 | 124.2259 | 0.00064946
120.2976 | 0.00051033 | 130.9256 | 0.00062319 | 127.5352 | 0.00066304
120.2976 | 0.00051033 | 134.5444 | 0.00064505 | 127.5352 | 0.00066304
123.8063 | 0.00054873 | 138.1633 | 0.00065871 | 130.9718 | 0.00067663
127.0644 | 0.00057077 | 138.1633 | 0.00065871 | 134.5357 | 0.00069022
130.573 | 0.00058732 | 141.6529 | 0.00067509 | 138.0995 | 0.0007038
130.573 | 0.00058732 | 145.2718 | 0.00069148 | 138.0995 | 0.0007038
133.9564 | 0.00060109 | 148.8907 | 0.00070786 | 141.5361 | 0.00070924
137.4651 | 0.00061763 | 148.8907 | 0.00070786 | 144.9727 | 0.00071739
140.9738 | 0.00063702 | 152.5096 | 0.00072424 | 148.4093 | 0.00072554
140.9738 | 0.00063702 | 155.9992 | 0.00074335 | 148.4093 | 0.00072554
144.3572 | 0.00065628 | 159.618 | 0.00075428 | 151.9731 | 0.00073641
147.7405 | 0.00066739 | 159.618 | 0.00075428 | 155.537 | 0.00074185
147.7405 | 0.00066739 | 163.2369 | 0.00076794 | 155.537 | 0.00074185
151.1239 | 0.00068665 | 166.985 | 0.00077064 | 158.9736 | 0.00076087
154.5073 | 0.0007032 | 166.985 | 0.00077064 | 162.5374 | 0.00078533
158.0159 | 0.00071419 | 170.4747 | 0.00078704 | 166.1013 | 0.00080163
158.0159 | 0.00071419 | 174.0935 | 0.00079796 | 166.1013 | 0.00080163
161.5246 | 0.00073907 | 177.7124 | 0.00080343 | 169.5379 | 0.00081793
164.908 | 0.0007529 | 177.7124 | 0.00080343 | 172.9744 | 0.00083424
164.908 | 0.0007529 | 181.3313 | 0.00080889 | 172.9744 | 0.00083424
168.4167 | 0.00078056 | 184.8209 | 0.00082255 | 176.411 | 0.00084783
171.8 | 0.00079155 | 184.8209 | 0.00082255 | 179.9749 | 0.0008587
175.3087 | 0.00080531 | 188.3105 | 0.00083075 | 183.5387 | 0.00087772
175.3087 | 0.00080531 | 191.9294 | 0.00084988 | 183.5387 | 0.00087772
178.6921 | 0.00082458 | 195.5483 | 0.000869 | 187.1026 | 0.00089402
182.2008 | 0.00084384 | 195.5483 | 0.000869 | 190.5392 | 0.00090761
185.5841 | 0.00085761 | 199.0379 | 0.00088813 | 193.9758 | 0.00091848
185.5841 | 0.00085761 | 202.6568 | 0.00090452 | 193.9758 | 0.00091848
189.0928 | 0.00087409 | 206.1464 | 0.00092911 | 197.4123 | 0.0009375
192.4762 | 0.00088243 | 206.1464 | 0.00092911 | 200.9762 | 0.00096739
192.4762 | 0.00088243 | 209.7653 | 0.0009537 | 200.9762 | 0.00096739
195.8596 | 0.00089897 | 213.2549 | 0.00096736 | 204.5401 | 0.0009837
199.3683 | 0.00090996 | 213.2549 | 0.00096736 | 208.1039 | 0.00099457
202.8769 | 0.00093213 | 216.8738 | 0.00098102 | 211.5405 | 0.0010054
202.8769 | 0.00093213 | 220.4926 | 0.00098922 | 211.5405 | 0.0010054
206.3856 | 0.00095139 | 223.9822 | 0.0010029 | 215.1043 | 0.0010245
209.769 | 0.00096806 | 223.9822 | 0.0010029 | 218.6682 | 0.001038
213.2777 | 0.00099004 | 227.6011 | 0.0010165 | 222.1048 | 0.0010435
213.2777 | 0.00099004 | 231.22 | 0.0010302 | 222.1048 | 0.0010435
216.661 | 0.0010121 | 231.22 | 0.0010302 | 225.6686 | 0.0010516
220.1697 | 0.0010313 | 234.8389 | 0.0010439 | 229.1052 | 0.0010598
220.1697 | 0.0010313 | 238.3285 | 0.001063 | 229.1052 | 0.0010598
223.6784 | 0.0010506 | 241.8181 | 0.0010767 | 232.6691 | 0.0010734
227.0618 | 0.0010809 | 241.8181 | 0.0010767 | 236.1057 | 0.0010897
230.5704 | 0.0010974 | 245.437 | 0.0010903 | 239.6695 | 0.0011033
230.5704 | 0.0010974 | 249.0559 | 0.0011122 | 239.6695 | 0.0011033
233.9538 | 0.0011029 | 252.5455 | 0.0011286 | 243.2334 | 0.0011223
237.5878 | 0.0011166 | 252.5455 | 0.0011286 | 246.67 | 0.0011359
240.9712 | 0.0011357 | 256.0351 | 0.0011587 | 246.67 | 0.0011359
240.9712 | 0.0011357 | 259.654 | 0.0011832 | 250.1065 | 0.0011495
244.3546 | 0.001155 | 259.654 | 0.0011832 | 253.5431 | 0.0011549
247.8632 | 0.0011714 | 263.1436 | 0.0012078 | 257.2343 | 0.0011658
247.8632 | 0.0011714 | 266.7625 | 0.0012215 | 257.2343 | 0.0011658
251.3719 | 0.0011879 | 270.3813 | 0.0012352 | 260.6708 | 0.0011793
254.7553 | 0.0012099 | 270.3813 | 0.0012352 | 264.1074 | 0.0012038
258.264 | 0.0012236 | 274.0002 | 0.0012461 | 267.6713 | 0.0012255
258.264 | 0.0012236 | 277.4898 | 0.001257 | 267.6713 | 0.0012255
261.6473 | 0.00124 | 281.1087 | 0.0012707 | 271.2351 | 0.0012609
265.156 | 0.0012593 | 281.1087 | 0.0012707 | 274.6717 | 0.001288
265.156 | 0.0012593 | 284.7276 | 0.0012844 | 274.6717 | 0.001288
268.5394 | 0.0012869 | 288.2172 | 0.0012926 | 278.2356 | 0.0013043
272.0481 | 0.0013034 | 288.2172 | 0.0012926 | 281.6721 | 0.0013288
275.5567 | 0.0013282 | 291.7068 | 0.0013035 | 285.236 | 0.001337
275.5567 | 0.0013282 | 295.1965 | 0.0013254 | 285.236 | 0.001337
278.9401 | 0.0013475 | 298.8153 | 0.0013472 | 288.6726 | 0.0013478
282.3235 | 0.0013641 | 298.8153 | 0.0013472 | 292.2364 | 0.0013641
285.8322 | 0.0013806 | 302.3049 | 0.0013609 | 295.673 | 0.0013723
285.8322 | 0.0013806 | 305.9238 | 0.0013828 | 295.673 | 0.0013723
289.3409 | 0.0013944 | 309.5427 | 0.0013965 | 299.2369 | 0.0013832
292.7242 | 0.0014191 | 309.5427 | 0.0013965 | 302.6735 | 0.0013913
292.7242 | 0.0014191 | 313.0323 | 0.0014074 | 302.6735 | 0.0013913
296.1076 | 0.0014302 | 316.5219 | 0.0014211 | 306.11 | 0.0014022
299.491 | 0.0014467 | 316.5219 | 0.0014211 | 309.6739 | 0.001413
303.125 | 0.0014744 | 320.0116 | 0.0014458 | 313.2378 | 0.0014266
303.125 | 0.0014744 | 323.6304 | 0.0014758 | 313.2378 | 0.0014266
306.5083 | 0.0014909 | 327.2493 | 0.001495 | 316.6743 | 0.0014402
310.017 | 0.0015103 | 327.2493 | 0.001495 | 320.2382 | 0.0014565
313.4004 | 0.0015324 | 330.8682 | 0.0015059 | 323.6748 | 0.0014674
313.4004 | 0.0015324 | 334.3578 | 0.0015224 | 323.6748 | 0.0014674
316.9091 | 0.0015545 | 334.3578 | 0.0015224 | 327.2386 | 0.0014864
320.2924 | 0.001571 | 337.9767 | 0.001536 | 330.8025 | 0.0015027
320.2924 | 0.001571 | 341.4663 | 0.0015579 | 330.8025 | 0.0015027
323.8011 | 0.0015903 | 345.0852 | 0.0015689 | 334.2391 | 0.001519
327.3098 | 0.0016067 | 345.0852 | 0.0015689 | 337.8029 | 0.0015353
330.6932 | 0.0016315 | 348.704 | 0.0015826 | 341.2395 | 0.0015543
330.6932 | 0.0016315 | 352.1937 | 0.0015935 | 341.2395 | 0.0015543
334.0765 | 0.0016507 | 355.6833 | 0.0016127 | 344.6761 | 0.0015815
337.5852 | 0.0016809 | 355.6833 | 0.0016127 | 348.2399 | 0.0015951
337.5852 | 0.0016809 | 359.3022 | 0.0016181 | 348.2399 | 0.0015951
341.0939 | 0.0017001 | 362.921 | 0.0016373 | 351.6765 | 0.0016168
344.4773 | 0.0017138 | 362.921 | 0.0016373 | 355.2404 | 0.0016495
347.9859 | 0.0017302 | 366.4107 | 0.0016647 | 358.8042 | 0.0016821
347.9859 | 0.0017302 | 369.9003 | 0.001692 | 358.8042 | 0.0016821
351.3693 | 0.0017384 | 373.5192 | 0.0017112 | 362.2408 | 0.0017255
354.7527 | 0.0017522 | 373.5192 | 0.0017112 | 365.6774 | 0.0017554
358.2614 | 0.0017688 | 377.0088 | 0.0017276 | 369.2412 | 0.0017772
358.2614 | 0.0017688 | 380.6277 | 0.0017494 | 369.2412 | 0.0017772
361.77 | 0.0017798 | 384.1173 | 0.0017659 | 372.8051 | 0.0018071
365.2787 | 0.0017937 | 384.1173 | 0.0017659 | 376.369 | 0.0018342
365.2787 | 0.0017937 | 387.7361 | 0.0017823 | 376.369 | 0.0018342
368.6621 | 0.001813 | 391.355 | 0.0017987 | 379.8055 | 0.0018587
372.0455 | 0.0018378 | 391.355 | 0.0017987 | 383.2421 | 0.0018696
375.5541 | 0.0018544 | 394.7154 | 0.0018288 | 386.6787 | 0.0018859
375.5541 | 0.0018544 | 398.3343 | 0.0018479 | 386.6787 | 0.0018859
378.9375 | 0.0018793 | 401.9531 | 0.0018698 | 390.2426 | 0.001894
382.3209 | 0.0019041 | 401.9531 | 0.0018698 | 393.6791 | 0.0019049
385.8296 | 0.0019289 | 405.572 | 0.0018889 | 397.243 | 0.0019103
385.8296 | 0.0019289 | 409.0616 | 0.0019053 | 397.243 | 0.0019103
389.3383 | 0.0019454 | 409.0616 | 0.0019053 | 400.6796 | 0.0019185
392.7216 | 0.0019591 | 412.5513 | 0.0019327 | 404.1162 | 0.0019348
392.7216 | 0.0019591 | 416.0409 | 0.0019464 | 404.1162 | 0.0019348
396.105 | 0.0019728 | 419.6598 | 0.00196 | 407.5527 | 0.0019592
399.4884 | 0.001992 | 419.6598 | 0.00196 | 411.1166 | 0.0019728
402.997 | 0.0020167 | 423.1494 | 0.0019765 | 414.6805 | 0.0019918
402.997 | 0.0020167 | 426.7683 | 0.0020038 | 414.6805 | 0.0019918
406.5057 | 0.0020386 | 430.2579 | 0.0020148 | 418.117 | 0.0020027
409.8891 | 0.0020633 | 430.2579 | 0.0020148 | 421.6809 | 0.0020217
413.3978 | 0.0020743 | 433.8767 | 0.0020312 | 421.6809 | 0.0020217
413.3978 | 0.0020743 | 437.3664 | 0.0020422 | 425.1175 | 0.0020462
416.9065 | 0.0020935 | 437.3664 | 0.0020422 | 428.554 | 0.0020652
420.2898 | 0.0021126 | 440.9852 | 0.0020613 | 432.1179 | 0.0020815
420.2898 | 0.0021126 | 444.4749 | 0.0020805 | 432.1179 | 0.0020815
423.7985 | 0.0021345 | 448.0937 | 0.0020997 | 435.6818 | 0.0021114
427.1819 | 0.002162 | 448.0937 | 0.0020997 | 439.2456 | 0.0021467
430.5653 | 0.0021812 | 451.5834 | 0.0021188 | 442.6822 | 0.0021576
430.5653 | 0.0021812 | 455.2022 | 0.0021462 | 442.6822 | 0.0021576
434.0739 | 0.0022032 | 458.6919 | 0.0021736 | 446.1188 | 0.0021685
437.4573 | 0.0022279 | 458.6919 | 0.0021736 | 449.5554 | 0.0021875
437.4573 | 0.0022279 | 462.1815 | 0.0021873 | 449.5554 | 0.0021875
440.966 | 0.0022443 | 465.8004 | 0.0022009 | 453.1192 | 0.0021984
444.4747 | 0.0022608 | 465.8004 | 0.0022009 | 456.5558 | 0.0022228
447.858 | 0.0022691 | 469.4192 | 0.0022201 | 460.1197 | 0.0022418
447.858 | 0.0022691 | 472.9089 | 0.0022393 | 460.1197 | 0.0022418
451.2414 | 0.002291 | 476.3985 | 0.0022666 | 463.5562 | 0.0022636
454.6248 | 0.0023046 | 476.3985 | 0.0022666 | 467.1201 | 0.0022799
458.1335 | 0.0023265 | 480.0174 | 0.0023049 | 470.4294 | 0.0023071
458.1335 | 0.0023265 | 483.507 | 0.0023405 | 470.4294 | 0.0023071
461.6421 | 0.0023485 | 486.9966 | 0.0023624 | 473.9932 | 0.0023397
465.0255 | 0.0023678 | 486.9966 | 0.0023624 | 477.5571 | 0.0023533
465.0255 | 0.0023678 | 490.6155 | 0.002387 | 477.5571 | 0.0023533
468.5342 | 0.002387 | 494.2343 | 0.0024007 | 480.9937 | 0.0023832
471.9176 | 0.0024062 | 494.2343 | 0.0024007 | 484.4303 | 0.0024049
475.3009 | 0.0024254 | 497.724 | 0.0024226 | 487.9941 | 0.0024293
475.3009 | 0.0024254 | 501.2136 | 0.0024363 | 487.9941 | 0.0024293
478.8096 | 0.0024582 | 504.7032 | 0.0024527 | 491.4307 | 0.0024592
482.193 | 0.0024746 | 504.7032 | 0.0024527 | 494.8673 | 0.0024918
485.5764 | 0.0024884 | 508.1928 | 0.002461 | 494.8673 | 0.0024918
485.5764 | 0.0024884 | 511.6825 | 0.0024773 | 498.3039 | 0.0025136
488.9597 | 0.0025158 | 511.6825 | 0.0024773 | 501.7404 | 0.0025462
492.4684 | 0.0025431 | 515.3013 | 0.0024992 | 505.0497 | 0.0025815
492.4684 | 0.0025431 | 518.791 | 0.0025238 | 505.0497 | 0.0025815
495.8518 | 0.0025623 | 522.4098 | 0.0025457 | 508.4863 | 0.002606
499.2351 | 0.0025732 | 522.4098 | 0.0025457 | 511.9229 | 0.002625
502.6185 | 0.0026032 | 525.8995 | 0.0025593 | 515.3595 | 0.0026603
502.6185 | 0.0026032 | 529.3891 | 0.0025812 | 515.3595 | 0.0026603
506.0019 | 0.0026278 | 532.8787 | 0.0026167 | 518.796 | 0.0026984
509.3853 | 0.0026522 | 532.8787 | 0.0026167 | 522.1053 | 0.0027391
509.3853 | 0.0026522 | 536.3683 | 0.0026631 | 522.1053 | 0.0027391
512.8939 | 0.0026794 | 539.858 | 0.0027123 | 525.4146 | 0.0027853
516.2773 | 0.0027066 | 539.858 | 0.0027123 | 528.5967 | 0.0028451
519.6607 | 0.0027147 | 543.3476 | 0.0027588 | 531.906 | 0.0029076
519.6607 | 0.0027147 | 546.8372 | 0.0027916 | 531.906 | 0.0029076
523.0441 | 0.0027501 | 550.3268 | 0.0028025 | 535.2153 | 0.0029674
526.4274 | 0.0027935 | 550.3268 | 0.0028025 | 538.5246 | 0.003038
529.8108 | 0.0028531 | 553.6872 | 0.0028216 | 541.7066 | 0.0030978
529.8108 | 0.0028531 | 557.1768 | 0.0028353 | 541.7066 | 0.0030978
533.0689 | 0.0029148 | 560.6665 | 0.0028599 | 544.8886 | 0.0032092
536.3269 | 0.0029708 | 560.6665 | 0.0028599 | 547.5615 | 0.0033696
536.3269 | 0.0029708 | 564.0268 | 0.0028926 | 547.5615 | 0.0033696
539.585 | 0.0030347 | 567.3872 | 0.0029445 | 550.4889 | 0.0035054
542.7177 | 0.003106 | 567.3872 | 0.0029445 | 552.9073 | 0.0037201
545.7252 | 0.0031517 | 570.6184 | 0.0030046 | 554.6892 | 0.0040734
545.7252 | 0.0031517 | 573.7203 | 0.0030154 | 554.6892 | 0.0040734
548.6073 | 0.0033266 | 576.6929 | 0.0030727 | 555.962 | 0.0044592
550.8629 | 0.003401 | 576.6929 | 0.0030727 | 556.5984 | 0.0049103
552.6172 | 0.0034594 | 579.5363 | 0.0031299 | 557.8712 | 0.0054647
552.6172 | 0.0034594 | 581.6042 | 0.0032228 | 557.8712 | 0.0054647
552.9931 | 0.0035705 | 581.6042 | 0.0032228 | 556.3438 | 0.0059918
552.7425 | 0.003626 | 584.0599 | 0.0033212 | 555.7074 | 0.0068478
552.7425 | 0.003626 | 585.7401 | 0.0034196 | 555.7074 | 0.0068478
553.1185 | 0.0036982 | 586.6448 | 0.0035125 | 558.1258 | 0.0076359
554.4969 | 0.0038149 | 586.6448 | 0.0035125 | 555.7074 | 0.0079538
553.8703 | 0.0042621 | 588.7127 | 0.0036299 | 559.3986 | 0.0087201
553.8703 | 0.0042621 | 587.808 | 0.0037064 | 559.3986 | 0.0087201
553.8703 | 0.0048566 | 590.3929 | 0.0039032 | 558.1258 | 0.0094701
552.8678 | 0.0051844 | 590.3929 | 0.0039032 | 560.5441 | 0.010329
552.8678 | 0.0051844 | 588.325 | 0.0039879 | 560.5441 | 0.010329
556.0006 | 0.0056649 | 588.9712 | 0.0040835 | 559.2713 | 0.011486
556.3765 | 0.0060565 | 588.9712 | 0.0040835 | 561.9442 | 0.012674
555.4993 | 0.0064279 | 589.4882 | 0.0041436 | 560.926 | 0.013929
555.4993 | 0.0064279 | 593.2363 | 0.0042311 | 560.926 | 0.013929
553.3691 | 0.0073736 | 593.3656 | 0.0043212 | 561.3078 | 0.015171
554.6222 | 0.0094396 | 593.3656 | 0.0043212 | 559.9077 | 0.016834
556.0006 | 0.010882 | 592.5901 | 0.0044688 | 560.926 | 0.018177
556.0006 | 0.010882 | 591.5561 | 0.0047479 | 560.926 | 0.018177
556.3765 | 0.012179 | 591.4269 | 0.0051933 | 560.926 | 0.019603
554.3716 | 0.013734 | 591.4269 | 0.0051933 | 559.9077 | 0.021149
554.3716 | 0.013734 | 593.624 | 0.0062762 | 559.9077 | 0.021149
556.8778 | 0.015382 | 592.8486 | 0.0068676 | 562.1988 | 0.021946
558.1309 | 0.016981 | 592.8486 | 0.0068676 | 575.5632 | 0.02328
557.5043 | 0.018754 | 593.624 | 0.0077247 | 579.3817 | 0.02475
557.5043 | 0.018754 | 594.9165 | 0.008722 | 579.3817 | 0.02475
559.1333 | 0.020617 | 599.8278 | 0.011981 | 583.4546 | 0.026204
560.8877 | 0.023309 | 599.8278 | 0.011981 | 587.2731 | 0.027647
559.8852 | 0.02584 | 599.4401 | 0.015821 | 590.9642 | 0.02913
559.8852 | 0.02584 | 599.1816 | 0.019928 | 590.9642 | 0.02913
562.2661 | 0.028681 | 605.2561 | 0.022972 | 594.5281 | 0.030614
560.0105 | 0.031858 | 605.2561 | 0.022972 | 597.9646 | 0.032071
560.0105 | 0.031858 | 610.2967 | 0.02448 | 597.9646 | 0.032071
562.2661 | 0.035842 | 614.0448 | 0.025826 | 601.2739 | 0.033603
563.5192 | 0.040385 | 614.0448 | 0.025826 | 604.5832 | 0.03512
574.7971 | 0.042929 | 617.9222 | 0.02724 | 607.5107 | 0.036652
574.7971 | 0.042929 | 621.541 | 0.028666 | 607.5107 | 0.036652
578.5564 | 0.045717 | 625.2892 | 0.030128 | 610.5654 | 0.038204
582.3157 | 0.048787 | 625.2892 | 0.030128 | 613.4929 | 0.039785
585.8244 | 0.052766 | 628.6495 | 0.03162 | 613.4929 | 0.039785
585.8244 | 0.052766 | 632.0099 | 0.033107 | 616.293 | 0.041391
589.2077 | 0.057589 | 632.0099 | 0.033107 | 618.9659 | 0.043022
592.4658 | 0.061367 | 635.2411 | 0.034624 | 621.6388 | 0.044818
592.4658 | 0.061367 | 638.3429 | 0.036133 | 621.6388 | 0.044818
595.3479 | 0.066352 | 641.3156 | 0.037634 | 624.0572 | 0.046508
598.1048 | 0.074459 | 641.3156 | 0.037634 | 626.6028 | 0.048313
600.7363 | 0.082194 | 644.2882 | 0.03915 | 628.8938 | 0.050326
600.7363 | 0.082194 | 647.0024 | 0.040752 | 628.8938 | 0.050326
603.1172 | 0.086967 | 649.7165 | 0.042336 | 631.1849 | 0.052155
605.3727 | 0.09149 | 649.7165 | 0.042336 | 633.3487 | 0.054005
605.3727 | 0.09149 | 652.3014 | 0.044031 | 633.3487 | 0.054005
607.6283 | 0.097155 | 654.7571 | 0.045703 | 635.3851 | 0.056011
609.6333 | 0.10325 | 654.7571 | 0.045703 | 637.5489 | 0.058185
611.6382 | 0.10995 | 657.2128 | 0.047455 | 639.4581 | 0.06031
611.6382 | 0.10995 | 659.4099 | 0.049286 | 639.4581 | 0.06031
613.3926 | 0.11716 | 661.6071 | 0.051177 | 641.2401 | 0.062519
615.1469 | 0.12225 | 661.6071 | 0.051177 | 643.1493 | 0.064861
616.6506 | 0.12225 | 663.675 | 0.053072 | 644.6766 | 0.067353
616.6506 | 0.12225 | 665.6137 | 0.054971 | 644.6766 | 0.067353
618.1544 | 0.12225 | 667.6816 | 0.057031 | 646.3313 | 0.06991
619.5328 | 0.12225 | 667.6816 | 0.057031 | 647.8587 | 0.07262
619.5328 | 0.12225 | 669.4911 | 0.059072 | 647.8587 | 0.07262
620.7859 | 0.12225 | 671.1713 | 0.061223 | 649.2587 | 0.075375
621.9137 | 0.12225 | 671.1713 | 0.061223 | 650.5315 | 0.078533
622.9161 | 0.12225 | 672.8515 | 0.063458 | 651.9316 | 0.081492
622.9161 | 0.12225 | 674.4024 | 0.0657 | 651.9316 | 0.081492
623.9186 | 0.12225 | 675.8241 | 0.068 | 652.9499 | 0.084609
624.6705 | 0.12225 | 675.8241 | 0.068 | 653.9681 | 0.087957
625.5477 | 0.12225 | 677.1166 | 0.070313 | 655.1137 | 0.09137
625.5477 | 0.12225 | 678.409 | 0.072652 | 655.1137 | 0.09137
626.0489 | 0.12225 | 678.409 | 0.072652 | 655.8773 | 0.095008
626.5501 | 0.12225 | 679.5722 | 0.075045 | 656.7683 | 0.098804
626.5501 | 0.12225 | 680.4769 | 0.077493 | 656.7683 | 0.098804
627.0514 | 0.12225 | 681.5109 | 0.080012 | 657.2774 | 0.10304
627.302 | 0.12225 | 681.5109 | 0.080012 | 657.9138 | 0.10782
627.4273 | 0.12225 | 682.2864 | 0.082651 | 658.423 | 0.11311
627.4273 | 0.12225 | 683.0618 | 0.085318 | 658.423 | 0.11311
627.4273 | 0.12225 | 683.7081 | 0.087917 | 658.6775 | 0.11831
627.4273 | 0.12225 | 683.7081 | 0.087917 | 659.0594 | 0.12371
627.4273 | 0.12225 | 684.2251 | 0.090502 | 659.0594 | 0.12371
626.8008 | 0.12225 | 684.4835 | 0.093071 | 659.1866 | 0.12922
625.297 | 0.12225 | 684.4835 | 0.093071 | 659.0594 | 0.13556
618.7809 | 0.12225 | 684.8713 | 0.095555 | 658.8048 | 0.14023
618.7809 | 0.12225 | 684.8713 | 0.097956 | 658.8048 | 0.14023
525.4249 | 0.12225 | 684.6128 | 0.10018 | 658.2957 | 0.14074
519.6607 | 0.12225 | 684.6128 | 0.10018 | 656.8956 | 0.14074
519.1594 | 0.12225 | 684.0958 | 0.10209 | 649.5133 | 0.14074
519.1594 | 0.12225 | 682.5449 | 0.10337 | 649.5133 | 0.14074
518.9088 | 0.12225 | 665.3552 | 0.10372 | 533.0515 | 0.14074
518.6582 | 0.12225 | 665.3552 | 0.10372 | 527.0693 | 0.14074
518.6582 | 0.12225 | 564.5438 | 0.10372 | 527.0693 | 0.14074
518.5329 | 0.12225 | 563.1221 | 0.10372 | 526.8147 | 0.14074
518.4076 | 0.12225 | 563.1221 | 0.10372 | 526.6874 | 0.14074
|  | 562.7344 | 0.10372 | 526.5602 | 0.14074
|  | 562.6052 | 0.10372 | 526.5602 | 0.14074
|  | 562.4759 | 0.10372 | 526.5602 | 0.14074
|  | 562.4759 | 0.10372 | 526.5602 | 0.14074
|  | 562.3467 | 0.10372 | 526.5602 | 0.14074
|  | 562.3467 | 0.10372 | 526.5602 | 0.14074
|  | 562.3467 | 0.10372
|  | 562.2174 | 0.10372
|  | 562.2174 | 0.10372
|  | 562.2174 | 0.10372
|  | 562.2174 | 0.10372
|  | 562.2174 | 0.10372
|  | 562.2174 | 0.10372
|  | 562.2174 | 0.10372
|  | 562.2174 | 0.10372

## Load-displacement diagrams
Prism 1-1-C15 | [10 empty] | Prism 1-2-C15 | [10 empty] | Prism 1-3-C15 | [10 empty] | Prism 1-4-C40 | [10 empty] | Prism 1-5-C40 | [10 empty] | Prism 2-1-C30 | [10 empty] | Prism 2-2-C30 | [10 empty] | Prism 2-3-C50 | [10 empty] | Prism 2-4-C50 | [10 empty] | Prism 2-5-C50
Load P, kN | LC1, mm | LC2, mm | LC3, mm | LC4, mm | LC, mm | LR1, mm | LR2, mm | LR3, mm | LR4, mm | LR, mm | Load P, kN | LC1, mm | LC2, mm | LC3, mm | LC4, mm | LC, mm | LR1, mm | LR2, mm | LR3, mm | LR4, mm | LR, mm | Load P, kN | LC1, mm | LC2, mm | LC3, mm | LC4, mm | LC, mm | LR1, mm | LR2, mm | LR3, mm | LR4, mm | LR, mm | Load P, kN | LC1, mm | LC2, mm | LC3, mm | LC4, mm | LC, mm | LR1, mm | LR2, mm | LR3, mm | LR4, mm | LR, mm | Load P, kN | LC1, mm | LC2, mm | LC3, mm | LC4, mm | LC, mm | LR1, mm | LR2, mm | LR3, mm | LR4, mm | LR, mm | Load P, kN | LC1, mm | LC2, mm | LC3, mm | LC4, mm | LC, mm | LR1, mm | LR2, mm | LR3, mm | LR4, mm | LR, mm | Load P, kN | LC1, mm | LC2, mm | LC3, mm | LC4, mm | LC, mm | LR1, mm | LR2, mm | LR3, mm | LR4, mm | LR, mm | Load P, kN | LC1, mm | LC2, mm | LC3, mm | LC4, mm | LC, mm | LR1, mm | LR2, mm | LR3, mm | LR4, mm | LR, mm | Load P, kN | LC1, mm | LC2, mm | LC3, mm | LC4, mm | LC, mm | LR1, mm | LR2, mm | LR3, mm | LR4, mm | LR, mm | Load P, kN | LC1, mm | LC2, mm | LC3, mm | LC4, mm | LC, mm | LR1, mm | LR2, mm | LR3, mm | LR4, mm | LR, mm
| 1185 | 1186 | 1176 | 1186 | 1183.25 | 1216 | 1224 | 1225 | 1220 | 1221.25 |  | 1180 | 1182 | 1185 | 1186 | 1183.25 | 1218 | 1221 | 1224 | 1226 | 1222.25 |  | 1186 | 1189 | 1186 | 1184 | 1186.25 | 1222 | 1226 | 1222 | 1222 | 1223 |  | 1186 | 1186 | 1186 | 1187 | 1186.25 | 1225 | 1223 | 1222 | 1225 | 1223.75 |  | 1188 | 1186 | 1189 | 1189 | 1188 | 1223 | 1229 | 1227 | 1230 | 1227.25 |  | 1194.5 | 1192.5 | 1192.5 | 1189.5 | 1192.25 | 1243 | 1243 | 1242 | 1242 | 1242.5 |  | 1193.5 | 1193.5 | 1195.5 | 1184.5 | 1191.75 | 1243 | 1242 | 1240 | 1241 | 1241.5 |  | 1193.5 | 1196.5 | 1193.5 | 1196.5 | 1195 | 1244 | 1248 | 1241 | 1243 | 1244 |  | 1189.5 | 1188.5 | 1185.5 | 1192.5 | 1189 | 1242 | 1236 | 1238 | 1242 | 1239.5 |  | 1197.5 | 1195.5 | 1197.5 | 1200.5 | 1197.75 | 1247 | 1244 | 1251 | 1252 | 1248.5
| ΔLC1, mm | ΔLC2, mm | ΔLC3, mm | ΔLC4, mm | ΔLC, mm | ΔLR1, mm | ΔLR2, mm | ΔLR3, mm | ΔLR4, mm | ΔLR, mm |  | ΔLC1, mm | ΔLC2, mm | ΔLC3, mm | ΔLC4, mm | ΔLC, mm | ΔLR1, mm | ΔLR2, mm | ΔLR3, mm | ΔLR4, mm | ΔLR, mm |  | ΔLC1, mm | ΔLC2, mm | ΔLC3, mm | ΔLC4, mm | ΔLC, mm | ΔLR1, mm | ΔLR2, mm | ΔLR3, mm | ΔLR4, mm | ΔLR, mm |  | ΔLC1, mm | ΔLC2, mm | ΔLC3, mm | ΔLC4, mm | ΔLC, mm | ΔLR1, mm | ΔLR2, mm | ΔLR3, mm | ΔLR4, mm | ΔLR, mm |  | ΔLC1, mm | ΔLC2, mm | ΔLC3, mm | ΔLC4, mm | ΔLC, mm | ΔLR1, mm | ΔLR2, mm | ΔLR3, mm | ΔLR4, mm | ΔLR, mm |  | ΔLC1, mm | ΔLC2, mm | ΔLC3, mm | ΔLC4, mm | ΔLC, mm | ΔLR1, mm | ΔLR2, mm | ΔLR3, mm | ΔLR4, mm | ΔLR, mm |  | ΔLC1, mm | ΔLC2, mm | ΔLC3, mm | ΔLC4, mm | ΔLC, mm | ΔLR1, mm | ΔLR2, mm | ΔLR3, mm | ΔLR4, mm | ΔLR, mm |  | ΔLC1, mm | ΔLC2, mm | ΔLC3, mm | ΔLC4, mm | ΔLC, mm | ΔLR1, mm | ΔLR2, mm | ΔLR3, mm | ΔLR4, mm | ΔLR, mm |  | ΔLC1, mm | ΔLC2, mm | ΔLC3, mm | ΔLC4, mm | ΔLC, mm | ΔLR1, mm | ΔLR2, mm | ΔLR3, mm | ΔLR4, mm | ΔLR, mm |  | ΔLC1, mm | ΔLC2, mm | ΔLC3, mm | ΔLC4, mm | ΔLC, mm | ΔLR1, mm | ΔLR2, mm | ΔLR3, mm | ΔLR4, mm | ΔLR, mm
0 | 0 | 0 | 0 | 0 | 0 | 0 | 0 | 0 | 0 | 0 | 0 | 0 | 0 | 0 | 0 | 0 | 0 | 0 | 0 | 0 | 0 | 0 | 0 | 0 | 0 | 0 | 0 | 0 | 0 | 0 | 0 | 0 | 0 | 0 | 0 | 0 | 0 | 0 | 0 | 0 | 0 | 0 | 0 | 0 | 0 | 0 | 0 | 0 | 0 | 0 | 0 | 0 | 0 | 0 | 0 | 0 | 0 | 0 | 0 | 0 | 0 | 0 | 0 | 0 | 0 | 0 | 0 | 0 | 0 | 0 | 0 | 0 | 0 | 0 | 0 | 0 | 0 | 0 | 0 | 0 | 0 | 0 | 0 | 0 | 0 | 0 | 0 | 0 | 0 | 0 | 0 | 0 | 0 | 0 | 0 | 0 | 0 | 0 | 0 | 0 | 0 | 0 | 0 | 0 | 0 | 0 | 0 | 0 | 0
7.5996 | -0.004 | 0.002 | 0.007 | -0.003 | 0.0005 | 0 | 0 | 0.039 | 0.009 | 0.012 | 7.5996 | 0.001 | 0.002 | 0.004 | 0.001 | 0.002 | -0.005 | 0 | 0.001 | -0.001 | -0.00125 | 7.5996 | 0.004 | 0.004 | 0.01 | 0.004 | 0.0055 | 0.009 | 0.03 | -0.017 | -0.004 | 0.0045 | 7.5996 | 0.003 | 0.005 | 0.003 | 0.007 | 0.0045 | 0 | -0.002 | 0.068 | 0.014 | 0.02 | 7.5996 | 0.003 | 0.001 | 0.009 | 0.001 | 0.0035 | 0.012 | 0.004 | 0 | 0 | 0.004 | 7.6 | 0.007 | 0 | 0 | 0.01 | 0.00425 | -0.022 | -0.025 | 0.102 | 0.109 | 0.041 | 7.6 | 0.013 | 0.005 | 0.008 | 0.021 | 0.01175 | 0 | 0 | 0.03 | 0.001 | 0.00775 | 7.6 | 0.004 | 0 | 0.005 | 0.001 | 0.0025 | -0.009 | -0.012 | 0.001 | 0 | -0.005 | 7.6 | 0.002 | -0.003 | 0 | -0.002 | -0.00075 | 0 | -0.008 | 0 | -0.007 | -0.00375 | 7.6 | 0.005 | 0.003 | 0.002 | 0.009 | 0.00475 | 0.003 | 0.03 | 0 | 0 | 0.00825
11.7311 | 0.002 | 0.004 | 0.014 | -0.001 | 0.00475 | 0.001 | 0 | 0.05 | 0.037 | 0.022 | 11.7412 | 0.001 | 0 | 0.006 | 0 | 0.00175 | -0.005 | 0 | 0.001 | -0.001 | -0.00125 | 11.7311 | 0.008 | 0.005 | 0.015 | 0.006 | 0.0085 | 0.01 | 0.03 | -0.017 | -0.004 | 0.00475 | 11.7412 | 0.006 | 0.009 | 0.005 | 0.012 | 0.008 | -0.001 | -0.025 | 0.098 | 0.064 | 0.034 | 11.7412 | 0.005 | 0.002 | 0.013 | 0 | 0.005 | 0.019 | 0.014 | 0 | 0.009 | 0.0105 | 11.7416 | 0.013 | 0.002 | 0 | 0.024 | 0.00975 | -0.073 | -0.091 | 0.184 | 0.186 | 0.0515 | 11.7416 | 0.023 | 0.008 | 0.01 | 0.03 | 0.01775 | 0 | 0 | 0.067 | 0.033 | 0.025 | 11.7416 | 0.005 | 0 | 0.008 | 0.007 | 0.005 | -0.01 | 0.005 | 0.052 | 0.043 | 0.0225 | 11.7416 | 0.005 | -0.003 | 0 | 0.001 | 0.00075 | 0.033 | 0.021 | -0.005 | 0.019 | 0.017 | 11.7416 | 0.014 | 0.009 | 0.011 | 0.015 | 0.01225 | 0.039 | 0.065 | 0 | 0.015 | 0.02975
15.8727 | 0.007 | 0.007 | 0.022 | 0.001 | 0.00925 | 0.002 | 0 | 0.061 | 0.054 | 0.02925 | 15.8626 | 0.005 | 0.009 | 0.017 | 0.005 | 0.009 | -0.005 | 0 | 0.019 | 0 | 0.0035 | 15.8727 | 0.017 | 0.009 | 0.023 | 0.015 | 0.016 | 0.051 | 0.051 | -0.017 | -0.003 | 0.0205 | 15.9147 | 0.008 | 0.012 | 0.008 | 0.015 | 0.01075 | -0.001 | -0.025 | 0.125 | 0.073 | 0.043 | 15.8626 | 0.011 | 0.005 | 0.018 | 0.002 | 0.009 | 0.041 | 0.031 | 0.002 | 0.028 | 0.0255 | 15.863 | 0.016 | 0.003 | 0 | 0.032 | 0.01275 | -0.103 | -0.13 | 0.251 | 0.228 | 0.0615 | 15.863 | 0.031 | 0.013 | 0.013 | 0.036 | 0.02325 | 0 | 0 | 0.078 | 0.04 | 0.0295 | 15.863 | 0.008 | 0 | 0.012 | 0.009 | 0.00725 | -0.01 | 0.007 | 0.052 | 0.043 | 0.023 | 15.8899 | 0.008 | -0.003 | 0 | 0.001 | 0.0015 | 0.045 | 0.022 | -0.005 | 0.04 | 0.0255 | 15.863 | 0.02 | 0.015 | 0.014 | 0.019 | 0.017 | 0.062 | 0.075 | 0 | 0.015 | 0.038
19.9202 | 0.011 | 0.009 | 0.029 | 0.002 | 0.01275 | 0.006 | 0 | 0.075 | 0.066 | 0.03675 | 19.9101 | 0.01 | 0.016 | 0.024 | 0.011 | 0.01525 | -0.003 | 0.001 | 0.041 | 0.007 | 0.0115 | 19.9202 | 0.024 | 0.013 | 0.028 | 0.018 | 0.02075 | 0.077 | 0.073 | -0.017 | 0 | 0.03325 | 19.9622 | 0.009 | 0.018 | 0.011 | 0.019 | 0.01425 | -0.001 | -0.025 | 0.151 | 0.108 | 0.05825 | 19.9101 | 0.016 | 0.009 | 0.021 | 0.003 | 0.01225 | 0.056 | 0.045 | 0.004 | 0.042 | 0.03675 | 19.9105 | 0.023 | 0.005 | 0 | 0.042 | 0.0175 | -0.15 | -0.177 | 0.323 | 0.31 | 0.0765 | 20.0113 | 0.039 | 0.016 | 0.017 | 0.042 | 0.0285 | 0 | 0 | 0.099 | 0.068 | 0.04175 | 20.0113 | 0.01 | 0 | 0.017 | 0.014 | 0.01025 | -0.007 | 0.031 | 0.117 | 0.079 | 0.055 | 19.9374 | 0.011 | -0.002 | 0 | 0.005 | 0.0035 | 0.07 | 0.043 | -0.005 | 0.046 | 0.0385 | 19.9105 | 0.03 | 0.021 | 0.019 | 0.021 | 0.02275 | 0.093 | 0.096 | 0 | 0.023 | 0.053
24.0097 | 0.019 | 0.018 | 0.035 | 0.005 | 0.01925 | 0.025 | 0.037 | 0.082 | 0.085 | 0.05725 | 24.0584 | 0.016 | 0.024 | 0.031 | 0.015 | 0.0215 | 0.015 | 0.023 | 0.063 | 0.028 | 0.03225 | 24.0685 | 0.031 | 0.017 | 0.034 | 0.024 | 0.0265 | 0.106 | 0.097 | -0.017 | 0.01 | 0.049 | 24.0836 | 0.011 | 0.025 | 0.014 | 0.023 | 0.01825 | -0.001 | -0.025 | 0.192 | 0.137 | 0.07575 | 24.0584 | 0.019 | 0.014 | 0.026 | 0.004 | 0.01575 | 0.077 | 0.059 | 0.012 | 0.057 | 0.05125 | 24.0588 | 0.031 | 0.008 | 0 | 0.05 | 0.02225 | -0.182 | -0.22 | 0.396 | 0.361 | 0.08875 | 24.0588 | 0.043 | 0.02 | 0.022 | 0.047 | 0.033 | 0 | 0 | 0.131 | 0.09 | 0.05525 | 24.0588 | 0.012 | 0 | 0.021 | 0.016 | 0.01225 | -0.008 | 0.04 | 0.162 | 0.09 | 0.071 | 24.042 | 0.016 | 0 | 0 | 0.008 | 0.006 | 0.133 | 0.072 | 0.004 | 0.07 | 0.06975 | 23.9832 | 0.043 | 0.029 | 0.023 | 0.024 | 0.02975 | 0.123 | 0.112 | -0.001 | 0.025 | 0.06475
28.158 | 0.031 | 0.028 | 0.043 | 0.007 | 0.02725 | 0.037 | 0.053 | 0.109 | 0.104 | 0.07575 | 28.1312 | 0.021 | 0.029 | 0.035 | 0.022 | 0.02675 | 0.02 | 0.023 | 0.084 | 0.037 | 0.041 | 28.1328 | 0.037 | 0.028 | 0.04 | 0.032 | 0.03425 | 0.138 | 0.129 | -0.015 | 0.027 | 0.06975 | 28.2319 | 0.015 | 0.031 | 0.022 | 0.024 | 0.023 | -0.001 | -0.025 | 0.216 | 0.155 | 0.08625 | 28.2319 | 0.023 | 0.022 | 0.03 | 0.004 | 0.01975 | 0.107 | 0.083 | 0.026 | 0.069 | 0.07125 | 28.0896 | 0.041 | 0.01 | 0 | 0.057 | 0.027 | -0.226 | -0.264 | 0.47 | 0.426 | 0.1015 | 28.2323 | 0.048 | 0.026 | 0.033 | 0.052 | 0.03975 | 0.005 | -0.009 | 0.218 | 0.142 | 0.089 | 28.2323 | 0.014 | 0.001 | 0.024 | 0.019 | 0.0145 | -0.005 | 0.05 | 0.216 | 0.123 | 0.096 | 28.1315 | 0.02 | 0.005 | 0 | 0.014 | 0.00975 | 0.164 | 0.118 | 0.051 | 0.103 | 0.109 | 28.1315 | 0.051 | 0.038 | 0.033 | 0.032 | 0.0385 | 0.205 | 0.163 | 0.002 | 0.063 | 0.10825
32.1888 | 0.033 | 0.037 | 0.049 | 0.01 | 0.03225 | 0.049 | 0.072 | 0.131 | 0.121 | 0.09325 | 32.2207 | 0.025 | 0.034 | 0.043 | 0.03 | 0.033 | 0.055 | 0.041 | 0.108 | 0.067 | 0.06775 | 32.1636 | 0.042 | 0.041 | 0.045 | 0.035 | 0.04075 | 0.18 | 0.164 | 0.004 | 0.047 | 0.09875 | 32.3802 | 0.022 | 0.034 | 0.032 | 0.029 | 0.02925 | -0.001 | 0.006 | 0.213 | 0.22 | 0.1095 | 32.3802 | 0.026 | 0.034 | 0.034 | 0.004 | 0.0245 | 0.129 | 0.107 | 0.052 | 0.092 | 0.095 | 32.2379 | 0.053 | 0.018 | 0.003 | 0.063 | 0.03425 | -0.266 | -0.324 | 0.555 | 0.513 | 0.1195 | 32.3806 | 0.05 | 0.029 | 0.041 | 0.053 | 0.04325 | 0.005 | -0.01 | 0.227 | 0.166 | 0.097 | 32.263 | 0.015 | 0.003 | 0.029 | 0.021 | 0.017 | -0.005 | 0.062 | 0.236 | 0.134 | 0.10675 | 32.2798 | 0.023 | 0.005 | 0 | 0.015 | 0.01075 | 0.181 | 0.133 | 0.064 | 0.114 | 0.123 | 32.2043 | 0.053 | 0.04 | 0.037 | 0.036 | 0.0415 | 0.244 | 0.205 | 0.001 | 0.076 | 0.1315
36.2531 | 0.037 | 0.046 | 0.052 | 0.012 | 0.03675 | 0.076 | 0.097 | 0.152 | 0.139 | 0.116 | 36.2514 | 0.03 | 0.038 | 0.051 | 0.042 | 0.04025 | 0.084 | 0.075 | 0.143 | 0.097 | 0.09975 | 36.3119 | 0.05 | 0.053 | 0.052 | 0.041 | 0.049 | 0.197 | 0.182 | 0.013 | 0.052 | 0.111 | 36.411 | 0.023 | 0.036 | 0.039 | 0.029 | 0.03175 | -0.001 | 0.006 | 0.248 | 0.221 | 0.1185 | 36.4597 | 0.031 | 0.049 | 0.04 | 0.004 | 0.031 | 0.157 | 0.125 | 0.054 | 0.092 | 0.107 | 36.4113 | 0.058 | 0.024 | 0.006 | 0.065 | 0.03825 | -0.312 | -0.376 | 0.63 | 0.582 | 0.131 | 36.4113 | 0.052 | 0.035 | 0.044 | 0.061 | 0.048 | 0.006 | -0.025 | 0.297 | 0.216 | 0.1235 | 36.4113 | 0.016 | 0.007 | 0.034 | 0.023 | 0.02 | -0.001 | 0.074 | 0.274 | 0.151 | 0.1245 | 36.3106 | 0.027 | 0.006 | 0 | 0.016 | 0.01225 | 0.182 | 0.134 | 0.065 | 0.123 | 0.126 | 36.235 | 0.053 | 0.041 | 0.037 | 0.036 | 0.04175 | 0.257 | 0.221 | 0.001 | 0.076 | 0.13875
40.4014 | 0.041 | 0.054 | 0.057 | 0.017 | 0.04225 | 0.099 | 0.11 | 0.169 | 0.174 | 0.138 | 40.3997 | 0.033 | 0.041 | 0.056 | 0.045 | 0.04375 | 0.085 | 0.075 | 0.144 | 0.097 | 0.10025 | 40.4854 | 0.059 | 0.063 | 0.061 | 0.05 | 0.05825 | 0.227 | 0.208 | 0.025 | 0.067 | 0.13175 | 40.4753 | 0.027 | 0.046 | 0.052 | 0.032 | 0.03925 | -0.001 | 0.007 | 0.303 | 0.255 | 0.141 | 40.4904 | 0.1 | 0.245 | 0.118 | -0.052 | 0.10275 | 0.384 | 0.353 | 0.06 | 0.096 | 0.22325 | 40.4908 | 0.063 | 0.024 | 0.006 | 0.066 | 0.03975 | -0.329 | -0.394 | 0.701 | 0.638 | 0.154 | 40.4841 | 0.052 | 0.039 | 0.048 | 0.061 | 0.05 | 0.006 | -0.025 | 0.297 | 0.216 | 0.1235 | 40.4908 | 0.017 | 0.008 | 0.036 | 0.025 | 0.0215 | -0.001 | 0.075 | 0.274 | 0.151 | 0.12475 | 40.39 | 0.028 | 0.006 | 0 | 0.018 | 0.013 | 0.184 | 0.136 | 0.065 | 0.123 | 0.127 | 40.3833 | 0.054 | 0.042 | 0.037 | 0.036 | 0.04225 | 0.31 | 0.249 | 0.001 | 0.078 | 0.1595
42.2077 | 0.043 | 0.061 | 0.062 | 0.02 | 0.0465 | 0.11 | 0.127 | 0.191 | 0.192 | 0.155 | 42.1976 | 0.034 | 0.044 | 0.058 | 0.047 | 0.04575 | 0.085 | 0.075 | 0.159 | 0.098 | 0.10425 | 42.3084 | 0.064 | 0.068 | 0.065 | 0.053 | 0.0625 | 0.24 | 0.228 | 0.029 | 0.075 | 0.143 | 42.2815 | 0.019 | 0.064 | 0.09 | 0.032 | 0.05125 | 0.001 | 0.032 | 0.329 | 0.264 | 0.1565 | 42.3722 | 0.264 | 0.356 | 0.1 | -0.022 | 0.1745 | 0.526 | 0.423 | 0.057 | 0.101 | 0.27675 | 42.2761 | 0.066 | 0.024 | 0.006 | 0.067 | 0.04075 | -0.342 | -0.413 | 0.74 | 0.663 | 0.162 | 42.1283 | 0.052 | 0.041 | 0.049 | 0.061 | 0.05075 | 0.006 | -0.025 | 0.297 | 0.217 | 0.12375 | 42.1115 | 0.019 | 0.008 | 0.039 | 0.025 | 0.02275 | -0.001 | 0.076 | 0.274 | 0.163 | 0.128 | 42.1417 | 0.028 | 0.006 | 0 | 0.018 | 0.013 | 0.197 | 0.147 | 0.065 | 0.125 | 0.1335 | 42.2542 | 0.055 | 0.045 | 0.037 | 0.036 | 0.04325 | 0.33 | 0.262 | 0.001 | 0.087 | 0.17
43.8896 | 0.046 | 0.068 | 0.066 | 0.022 | 0.0505 | 0.124 | 0.14 | 0.191 | 0.204 | 0.16475 | 44.0794 | 0.037 | 0.048 | 0.065 | 0.05 | 0.05 | 0.088 | 0.075 | 0.173 | 0.102 | 0.1095 | 44.1701 | 0.071 | 0.073 | 0.067 | 0.055 | 0.0665 | 0.25 | 0.247 | 0.037 | 0.087 | 0.15525 | 43.9635 | 0.006 | 0.088 | 0.169 | 0.068 | 0.08275 | 0.001 | 0.092 | 0.39 | 0.275 | 0.1895 | 44.1701 | 0.513 | 0.472 | 0.03 | 0.05 | 0.26625 | 0.718 | 0.482 | 0.048 | 0.225 | 0.36825 | 44.0462 | 0.067 | 0.024 | 0.01 | 0.072 | 0.04325 | -0.36 | -0.437 | 0.777 | 0.695 | 0.16875 | 43.8984 | 0.052 | 0.042 | 0.051 | 0.065 | 0.0525 | 0.006 | -0.025 | 0.306 | 0.233 | 0.13 | 43.7574 | 0.018 | 0.008 | 0.04 | 0.025 | 0.02275 | -0.001 | 0.089 | 0.286 | 0.178 | 0.138 | 44.0042 | 0.028 | 0.006 | 0 | 0.021 | 0.01375 | 0.242 | 0.219 | 0.126 | 0.171 | 0.1895 | 44.1168 | 0.057 | 0.05 | 0.037 | 0.036 | 0.045 | 0.352 | 0.282 | 0.001 | 0.094 | 0.18225
45.7715 | 0.048 | 0.071 | 0.071 | 0.022 | 0.053 | 0.135 | 0.149 | 0.2 | 0.215 | 0.17475 | 45.9411 | 0.038 | 0.052 | 0.068 | 0.054 | 0.053 | 0.098 | 0.097 | 0.181 | 0.115 | 0.12275 | 45.9067 | 0.077 | 0.077 | 0.071 | 0.058 | 0.07075 | 0.265 | 0.263 | 0.045 | 0.101 | 0.1685 | 45.7614 | 0.005 | 0.092 | 0.189 | 0.076 | 0.0905 | 0.001 | 0.1 | 0.419 | 0.286 | 0.2015 | 46.0318 | 0.571 | 0.516 | 0.029 | 0.059 | 0.29375 | 0.783 | 0.525 | 0.051 | 0.254 | 0.40325 | 45.7845 | 0.07 | 0.024 | 0.013 | 0.076 | 0.04575 | -0.377 | -0.45 | 0.812 | 0.737 | 0.1805 | 45.6501 | 0.054 | 0.042 | 0.054 | 0.07 | 0.055 | 0.006 | -0.025 | 0.334 | 0.249 | 0.141 | 45.4956 | 0.018 | 0.009 | 0.043 | 0.025 | 0.02375 | -0.001 | 0.099 | 0.318 | 0.188 | 0.151 | 45.8752 | 0.028 | 0.006 | 0 | 0.021 | 0.01375 | 0.242 | 0.219 | 0.126 | 0.171 | 0.1895 | 45.7996 | 0.22 | 0.114 | -0.028 | 0.068 | 0.0935 | 0.551 | 0.289 | -0.001 | 0.257 | 0.274
47.5694 | 0.049 | 0.077 | 0.075 | 0.024 | 0.05625 | 0.142 | 0.156 | 0.215 | 0.223 | 0.184 | 47.7642 | 0.038 | 0.058 | 0.074 | 0.058 | 0.057 | 0.112 | 0.097 | 0.195 | 0.126 | 0.1325 | 47.6617 | 0.081 | 0.081 | 0.074 | 0.063 | 0.07475 | 0.285 | 0.277 | 0.052 | 0.111 | 0.18125 | 47.6433 | 0.021 | 0.196 | 0.246 | 0.054 | 0.12925 | 0.113 | 0.228 | 0.435 | 0.298 | 0.2685 | 47.7138 | 0.609 | 0.536 | 0.033 | 0.061 | 0.30975 | 0.835 | 0.556 | 0.056 | 0.275 | 0.4305 | 47.5731 | 0.072 | 0.024 | 0.014 | 0.088 | 0.0495 | -0.397 | -0.464 | 0.849 | 0.779 | 0.19175 | 47.3632 | 0.056 | 0.043 | 0.057 | 0.074 | 0.0575 | 0.006 | -0.025 | 0.352 | 0.268 | 0.15025 | 47.3665 | 0.018 | 0.009 | 0.045 | 0.026 | 0.0245 | -0.001 | 0.107 | 0.333 | 0.2 | 0.15975 | 47.7579 | 0.028 | 0.006 | 0 | 0.022 | 0.014 | 0.243 | 0.219 | 0.127 | 0.172 | 0.19025 | 47.6067 | 0.234 | 0.126 | -0.031 | 0.07 | 0.09975 | 0.562 | 0.295 | -0.001 | 0.258 | 0.2785
49.2547 | 0.05 | 0.081 | 0.083 | 0.024 | 0.0595 | 0.158 | 0.171 | 0.228 | 0.233 | 0.1975 | 49.515 | 0.04 | 0.061 | 0.079 | 0.059 | 0.05975 | 0.12 | 0.105 | 0.203 | 0.139 | 0.14175 | 49.5503 | 0.09 | 0.086 | 0.077 | 0.069 | 0.0805 | 0.311 | 0.294 | 0.065 | 0.121 | 0.19775 | 49.3941 | 0.028 | 0.227 | 0.263 | 0.056 | 0.1435 | 0.141 | 0.297 | 0.438 | 0.314 | 0.2975 | 49.5369 | 0.643 | 0.586 | 0.044 | 0.063 | 0.334 | 0.873 | 0.6 | 0.056 | 0.292 | 0.45525 | 49.3248 | 0.149 | -0.014 | 0.072 | 0.291 | 0.1245 | -0.479 | -0.561 | 1.105 | 1.024 | 0.27225 | 48.9839 | 0.057 | 0.044 | 0.058 | 0.081 | 0.06 | 0.006 | -0.025 | 0.358 | 0.273 | 0.153 | 49.2291 | 0.02 | 0.022 | 0.047 | 0.029 | 0.0295 | 0.005 | 0.141 | 0.412 | 0.24 | 0.1995 | 49.4407 | 0.028 | 0.005 | 0 | 0.022 | 0.01375 | 0.246 | 0.219 | 0.126 | 0.172 | 0.19075 | 49.4054 | 0.252 | 0.145 | -0.034 | 0.075 | 0.1095 | 0.602 | 0.32 | -0.001 | 0.276 | 0.29925
51.1256 | 0.052 | 0.088 | 0.091 | 0.029 | 0.065 | 0.168 | 0.179 | 0.239 | 0.244 | 0.2075 | 51.197 | 0.041 | 0.063 | 0.082 | 0.061 | 0.06175 | 0.125 | 0.117 | 0.219 | 0.15 | 0.15275 | 51.2886 | 0.095 | 0.095 | 0.084 | 0.078 | 0.088 | 0.32 | 0.308 | 0.067 | 0.131 | 0.2065 | 51.2558 | 0.081 | 0.185 | 0.339 | 0.22 | 0.20625 | 0.129 | 0.294 | 0.649 | 0.494 | 0.3915 | 51.3431 | 0.667 | 0.64 | 0.058 | 0.064 | 0.35725 | 0.927 | 0.638 | 0.056 | 0.305 | 0.4815 | 50.9455 | 0.243 | -0.093 | 0.191 | 0.6 | 0.23525 | -0.607 | -0.693 | 1.477 | 1.363 | 0.385 | 50.7221 | 0.057 | 0.045 | 0.061 | 0.084 | 0.06175 | 0.006 | -0.025 | 0.371 | 0.287 | 0.15975 | 50.9808 | 0.019 | 0.022 | 0.047 | 0.029 | 0.02925 | 0.005 | 0.141 | 0.412 | 0.24 | 0.1995 | 51.0614 | 0.028 | 0.005 | 0 | 0.031 | 0.016 | 0.265 | 0.229 | 0.129 | 0.18 | 0.20075 | 51.2881 | 0.53 | 0.446 | -0.028 | 0.072 | 0.255 | 0.981 | 0.518 | -0.072 | 0.405 | 0.458
52.9873 | 0.058 | 0.095 | 0.1 | 0.03 | 0.07075 | 0.178 | 0.194 | 0.258 | 0.259 | 0.22225 | 52.9521 | 0.045 | 0.068 | 0.089 | 0.063 | 0.06625 | 0.133 | 0.122 | 0.234 | 0.159 | 0.162 | 53.1704 | 0.105 | 0.098 | 0.089 | 0.098 | 0.0975 | 0.333 | 0.32 | 0.076 | 0.147 | 0.219 | 52.8757 | 0.084 | 0.19 | 0.382 | 0.264 | 0.23 | 0.129 | 0.295 | 0.771 | 0.551 | 0.4365 | 53.094 | 0.701 | 0.661 | 0.087 | 0.086 | 0.38375 | 0.968 | 0.69 | 0.056 | 0.327 | 0.51025 | 52.6586 | 0.249 | -0.099 | 0.202 | 0.619 | 0.24275 | -0.622 | -0.714 | 1.52 | 1.415 | 0.39975 | 52.5847 | 0.138 | 0.006 | 0.122 | 0.252 | 0.1295 | 0.005 | -0.028 | 0.578 | 0.501 | 0.264 | 52.8634 | 0.019 | 0.022 | 0.047 | 0.029 | 0.02925 | 0.005 | 0.141 | 0.412 | 0.24 | 0.1995 | 52.8685 | 0.157 | -0.094 | 0.002 | 0.32 | 0.09625 | 0.279 | 0.237 | 0.371 | 0.48 | 0.34175 | 52.9038 | 0.563 | 0.472 | -0.028 | 0.079 | 0.2715 | 1.013 | 0.552 | -0.072 | 0.424 | 0.47925
54.8104 | 0.064 | 0.103 | 0.107 | 0.032 | 0.0765 | 0.226 | 0.218 | 0.282 | 0.282 | 0.252 | 54.6927 | 0.047 | 0.072 | 0.1 | 0.064 | 0.07075 | 0.144 | 0.139 | 0.246 | 0.169 | 0.1745 | 54.9851 | 0.128 | 0.102 | 0.11 | 0.135 | 0.11875 | 0.344 | 0.327 | 0.132 | 0.191 | 0.2485 | 54.7466 | 0.052 | 0.257 | 0.541 | 0.328 | 0.2945 | 0.129 | 0.319 | 0.841 | 0.578 | 0.46675 | 54.8306 | 0.73 | 0.682 | 0.136 | 0.126 | 0.4185 | 0.999 | 0.725 | 0.078 | 0.379 | 0.54525 | 54.5295 | 0.254 | -0.104 | 0.211 | 0.638 | 0.24975 | -0.639 | -0.731 | 1.578 | 1.463 | 0.41775 | 54.4556 | 0.144 | 0.005 | 0.131 | 0.269 | 0.13725 | 0.005 | -0.028 | 0.626 | 0.534 | 0.28425 | 54.5463 | 0.088 | -0.037 | 0.135 | 0.271 | 0.11425 | -0.04 | 0.127 | 0.655 | 0.475 | 0.30425 | 54.6773 | 0.314 | -0.146 | 0.006 | 0.589 | 0.19075 | 0.331 | 0.237 | 0.541 | 0.757 | 0.4665 | 54.6554 | 0.592 | 0.494 | -0.028 | 0.084 | 0.2855 | 1.068 | 0.572 | -0.072 | 0.44 | 0.502
56.4303 | 0.066 | 0.112 | 0.112 | 0.033 | 0.08075 | 0.241 | 0.267 | 0.3 | 0.296 | 0.276 | 56.4914 | 0.049 | 0.077 | 0.103 | 0.067 | 0.074 | 0.155 | 0.15 | 0.259 | 0.178 | 0.1855 | 56.7359 | 0.29 | 0.279 | 0.232 | 0.227 | 0.257 | 0.572 | 0.53 | 0.21 | 0.287 | 0.39975 | 56.5697 | 0.062 | 0.265 | 0.574 | 0.352 | 0.31325 | 0.129 | 0.333 | 0.897 | 0.624 | 0.49575 | 56.5268 | 0.755 | 0.726 | 0.163 | 0.141 | 0.44625 | 1.047 | 0.77 | 0.101 | 0.401 | 0.57975 | 56.4189 | 0.37 | -0.182 | 0.334 | 0.933 | 0.36375 | -0.761 | -0.864 | 1.926 | 1.818 | 0.52975 | 56.345 | 0.159 | 0.004 | 0.136 | 0.294 | 0.14825 | -0.001 | -0.059 | 0.666 | 0.56 | 0.2915 | 56.345 | 0.09 | 0.15 | 0.452 | 0.359 | 0.26275 | 0.031 | 0.433 | 0.859 | 0.485 | 0.452 | 56.4659 | 0.346 | -0.146 | 0.006 | 0.615 | 0.20525 | 0.361 | 0.237 | 0.55 | 0.787 | 0.48375 | 56.3416 | 0.681 | 0.745 | 0.066 | 0.031 | 0.38075 | 1.287 | 0.816 | -0.141 | 0.437 | 0.59975
58.1668 | 0.072 | 0.119 | 0.118 | 0.033 | 0.0855 | 0.241 | 0.267 | 0.3 | 0.296 | 0.276 | 58.3623 | 0.051 | 0.09 | 0.11 | 0.071 | 0.0805 | 0.167 | 0.162 | 0.266 | 0.185 | 0.195 | 58.5346 | 0.42 | 0.408 | 0.375 | 0.352 | 0.38875 | 0.708 | 0.665 | 0.331 | 0.404 | 0.527 | 58.3062 | 0.074 | 0.272 | 0.601 | 0.388 | 0.33375 | 0.129 | 0.345 | 0.951 | 0.664 | 0.52225 | 58.1467 | 0.773 | 0.76 | 0.184 | 0.146 | 0.46575 | 1.099 | 0.827 | 0.125 | 0.41 | 0.61525 | 58.0648 | 0.382 | -0.183 | 0.345 | 0.962 | 0.3765 | -0.774 | -0.889 | 1.994 | 1.87 | 0.55025 | 58.1 | 0.343 | -0.037 | 0.238 | 0.627 | 0.29275 | -0.112 | -0.185 | 1.064 | 0.983 | 0.4375 | 58.1521 | 0.094 | 0.166 | 0.49 | 0.374 | 0.281 | 0.054 | 0.469 | 0.899 | 0.485 | 0.47675 | 58.1521 | 0.371 | -0.146 | 0.006 | 0.644 | 0.21875 | 0.396 | 0.237 | 0.563 | 0.826 | 0.5055 | 58.1303 | 0.752 | 0.787 | 0.069 | 0.032 | 0.41 | 1.371 | 0.848 | -0.141 | 0.462 | 0.635
59.9219 | 0.15 | 0.199 | 0.217 | 0.146 | 0.178 | 0.31 | 0.362 | 0.395 | 0.404 | 0.36775 | 60.0477 | 0.056 | 0.096 | 0.118 | 0.073 | 0.08575 | 0.185 | 0.17 | 0.281 | 0.195 | 0.20775 | 60.2166 | 0.438 | 0.425 | 0.39 | 0.36 | 0.40325 | 0.722 | 0.686 | 0.35 | 0.413 | 0.54275 | 60.1049 | 0.037 | 0.332 | 0.777 | 0.486 | 0.408 | 0.132 | 0.466 | 1.107 | 0.737 | 0.6105 | 59.9068 | 0.79 | 0.805 | 0.206 | 0.15 | 0.48775 | 1.147 | 0.87 | 0.148 | 0.419 | 0.646 | 59.793 | 0.515 | -0.232 | 0.454 | 1.288 | 0.50625 | -0.888 | -0.998 | 2.372 | 2.242 | 0.682 | 59.8131 | 0.485 | 0.042 | 0.294 | 0.741 | 0.3905 | -0.053 | -0.147 | 1.147 | 1.124 | 0.51775 | 59.9038 | 0.099 | 0.184 | 0.529 | 0.394 | 0.3015 | 0.066 | 0.505 | 0.959 | 0.507 | 0.50925 | 59.9508 | 0.419 | -0.145 | 0.006 | 0.667 | 0.23675 | 0.435 | 0.237 | 0.584 | 0.878 | 0.5335 | 60.0197 | 0.778 | 0.822 | 0.072 | 0.035 | 0.42675 | 1.406 | 0.875 | -0.141 | 0.49 | 0.6575
61.6181 | 0.437 | 0.506 | 0.547 | 0.434 | 0.481 | 0.596 | 0.66 | 0.694 | 0.702 | 0.663 | 61.8539 | 0.058 | 0.113 | 0.125 | 0.075 | 0.09275 | 0.201 | 0.183 | 0.306 | 0.203 | 0.22325 | 61.902 | 0.466 | 0.447 | 0.399 | 0.397 | 0.42725 | 0.747 | 0.704 | 0.384 | 0.437 | 0.568 | 61.8439 | 0.127 | 0.33 | 0.77 | 0.557 | 0.446 | 0.133 | 0.464 | 1.191 | 0.851 | 0.65975 | 61.7055 | 0.803 | 0.832 | 0.254 | 0.192 | 0.52025 | 1.19 | 0.915 | 0.203 | 0.468 | 0.694 | 61.6555 | 0.536 | -0.246 | 0.489 | 1.349 | 0.532 | -0.906 | -1.028 | 2.451 | 2.329 | 0.7115 | 61.6118 | 0.499 | 0.137 | 0.358 | 0.746 | 0.435 | 0 | -0.077 | 1.166 | 1.134 | 0.55575 | 61.7025 | 0.105 | 0.199 | 0.551 | 0.424 | 0.31975 | 0.074 | 0.536 | 1.003 | 0.548 | 0.54025 | 61.7075 | 0.464 | -0.138 | 0.006 | 0.679 | 0.25275 | 0.488 | 0.237 | 0.597 | 0.935 | 0.56425 | 61.7411 | 0.813 | 0.844 | 0.074 | 0.037 | 0.442 | 1.465 | 0.919 | -0.141 | 0.512 | 0.68875
63.4169 | 0.449 | 0.532 | 0.565 | 0.447 | 0.49825 | 0.643 | 0.704 | 0.715 | 0.719 | 0.69525 | 63.4738 | 0.154 | 0.205 | 0.219 | 0.164 | 0.1855 | 0.296 | 0.29 | 0.408 | 0.325 | 0.32975 | 63.7729 | 0.581 | 0.573 | 0.529 | 0.525 | 0.552 | 0.886 | 0.874 | 0.517 | 0.588 | 0.71625 | 63.5292 | 0.177 | 0.347 | 0.774 | 0.594 | 0.473 | 0.164 | 0.464 | 1.224 | 0.912 | 0.691 | 63.5764 | 0.809 | 0.854 | 0.329 | 0.243 | 0.55875 | 1.208 | 0.974 | 0.258 | 0.514 | 0.7385 | 63.4861 | 0.559 | -0.254 | 0.497 | 1.389 | 0.54775 | -0.92 | -1.037 | 2.509 | 2.38 | 0.733 | 63.4189 | 0.508 | 0.153 | 0.381 | 0.748 | 0.4475 | 0.024 | -0.056 | 1.166 | 1.133 | 0.56675 | 63.5331 | 0.101 | 0.211 | 0.626 | 0.491 | 0.35725 | 0.075 | 0.579 | 1.11 | 0.571 | 0.58375 | 63.429 | 0.531 | -0.109 | 0.005 | 0.704 | 0.28275 | 0.581 | 0.237 | 0.597 | 1.006 | 0.60525 | 63.4374 | 0.835 | 0.881 | 0.076 | 0.039 | 0.45775 | 1.508 | 0.95 | -0.141 | 0.525 | 0.7105
65.1677 | 0.597 | 0.679 | 0.714 | 0.609 | 0.64975 | 0.758 | 0.852 | 0.903 | 0.893 | 0.8515 | 65.1701 | 0.257 | 0.339 | 0.348 | 0.267 | 0.30275 | 0.421 | 0.421 | 0.543 | 0.449 | 0.4585 | 65.3928 | 0.679 | 0.662 | 0.648 | 0.649 | 0.6595 | 0.983 | 0.97 | 0.639 | 0.701 | 0.82325 | 65.2507 | 0.202 | 0.363 | 0.796 | 0.639 | 0.5 | 0.192 | 0.485 | 1.286 | 0.966 | 0.73225 | 65.2618 | 0.856 | 0.88 | 0.342 | 0.281 | 0.58975 | 1.247 | 1.014 | 0.294 | 0.578 | 0.78325 | 65.2462 | 0.698 | -0.323 | 0.624 | 1.74 | 0.68475 | -1.027 | -1.185 | 2.892 | 2.755 | 0.85875 | 65.3016 | 0.515 | 0.173 | 0.424 | 0.766 | 0.4695 | 0.045 | -0.03 | 1.194 | 1.138 | 0.58675 | 65.3218 | 0.104 | 0.174 | 0.69 | 0.631 | 0.39975 | 0.028 | 0.59 | 1.277 | 0.696 | 0.64775 | 65.1253 | 0.625 | -0.055 | 0.004 | 0.725 | 0.32475 | 0.669 | 0.237 | 0.597 | 1.084 | 0.64675 | 65.2361 | 0.879 | 0.936 | 0.085 | 0.041 | 0.48525 | 1.583 | 1.004 | -0.141 | 0.584 | 0.7575
66.8833 | 0.745 | 0.803 | 0.885 | 0.789 | 0.8055 | 0.884 | 0.964 | 1.114 | 1.088 | 1.0125 | 66.9083 | 0.589 | 0.574 | 0.636 | 0.641 | 0.61 | 0.645 | 0.629 | 0.9 | 0.826 | 0.75 | 67.199 | 0.86 | 0.858 | 0.836 | 0.822 | 0.844 | 1.17 | 1.174 | 0.803 | 0.854 | 1.0002 | 66.9688 | 0.352 | 0.367 | 0.88 | 0.872 | 0.61775 | 0.217 | 0.489 | 1.46 | 1.237 | 0.85075 | 67.0126 | 0.904 | 0.864 | 0.406 | 0.421 | 0.64875 | 1.249 | 1.015 | 0.45 | 0.713 | 0.85675 | 66.9425 | 0.719 | -0.322 | 0.647 | 1.782 | 0.7065 | -1.027 | -1.185 | 2.967 | 2.822 | 0.89425 | 67.0298 | 0.56 | 0.219 | 0.451 | 0.785 | 0.50375 | 0.091 | 0.02 | 1.218 | 1.154 | 0.62075 | 67.008 | 0.123 | 0.161 | 0.717 | 0.687 | 0.422 | 0.015 | 0.593 | 1.367 | 0.764 | 0.68475 | 66.9559 | 0.656 | -0.042 | 0.004 | 0.751 | 0.34225 | 0.753 | 0.315 | 0.663 | 1.143 | 0.7185 | 66.9727 | 0.915 | 0.973 | 0.091 | 0.046 | 0.50625 | 1.666 | 1.051 | -0.124 | 0.623 | 0.804
68.6106 | 0.775 | 0.83 | 0.91 | 0.826 | 0.83525 | 0.913 | 1.002 | 1.137 | 1.12 | 1.043 | 68.7969 | 0.62 | 0.612 | 0.667 | 0.66 | 0.63975 | 0.667 | 0.657 | 0.932 | 0.864 | 0.78 | 68.8953 | 0.924 | 0.928 | 0.934 | 0.908 | 0.9235 | 1.251 | 1.275 | 0.899 | 0.937 | 1.0905 | 68.8573 | 0.389 | 0.455 | 0.95 | 0.864 | 0.6645 | 0.306 | 0.57 | 1.458 | 1.237 | 0.89275 | 68.7391 | 0.923 | 0.88 | 0.475 | 0.469 | 0.68675 | 1.281 | 1.038 | 0.522 | 0.766 | 0.90175 | 68.8252 | 0.758 | -0.323 | 0.667 | 1.846 | 0.737 | -1.036 | -1.198 | 3.027 | 2.894 | 0.92175 | 68.7126 | 0.574 | 0.231 | 0.469 | 0.821 | 0.52375 | 0.111 | 0.038 | 1.257 | 1.177 | 0.64575 | 68.7361 | 0.134 | 0.158 | 0.759 | 0.727 | 0.4445 | 0.015 | 0.593 | 1.396 | 0.799 | 0.70075 | 68.8335 | 0.705 | -0.031 | 0.004 | 0.77 | 0.362 | 0.776 | 0.315 | 0.663 | 1.177 | 0.73275 | 68.7429 | 0.951 | 1.014 | 0.092 | 0.046 | 0.52575 | 1.693 | 1.087 | -0.124 | 0.625 | 0.82025
70.4513 | 0.856 | 0.91 | 0.986 | 0.929 | 0.92025 | 1.001 | 1.066 | 1.238 | 1.226 | 1.1328 | 70.5477 | 0.815 | 0.791 | 0.868 | 0.863 | 0.83425 | 0.847 | 0.841 | 1.167 | 1.076 | 0.98275 | 70.7394 | 1.036 | 1.045 | 1.016 | 0.999 | 1.024 | 1.358 | 1.387 | 0.968 | 1.019 | 1.183 | 70.6451 | 0.414 | 0.48 | 0.989 | 0.908 | 0.69775 | 0.334 | 0.605 | 1.514 | 1.269 | 0.9305 | 70.5277 | 0.923 | 0.893 | 0.622 | 0.607 | 0.76125 | 1.281 | 1.109 | 0.712 | 0.898 | 1 | 70.6239 | 0.812 | -0.322 | 0.69 | 1.905 | 0.77125 | -1.036 | -1.207 | 3.126 | 2.972 | 0.96375 | 70.5113 | 0.709 | 0.301 | 0.546 | 0.961 | 0.62925 | 0.18 | 0.085 | 1.404 | 1.355 | 0.756 | 70.6255 | 0.143 | 0.155 | 0.797 | 0.775 | 0.4675 | 0.015 | 0.6 | 1.449 | 0.842 | 0.7265 | 70.723 | 0.709 | 0.168 | 0.228 | 0.876 | 0.49525 | 0.865 | 0.564 | 0.866 | 1.206 | 0.87525 | 70.5029 | 0.984 | 1.078 | 0.099 | 0.041 | 0.5505 | 1.773 | 1.151 | -0.112 | 0.645 | 0.86425
72.2215 | 0.89 | 0.934 | 1.02 | 0.958 | 0.9505 | 1.033 | 1.093 | 1.283 | 1.263 | 1.168 | 72.3364 | 0.848 | 0.821 | 0.899 | 0.907 | 0.86875 | 0.87 | 0.873 | 1.193 | 1.107 | 1.0108 | 72.4759 | 1.062 | 1.064 | 1.032 | 1.021 | 1.0447 | 1.4 | 1.43 | 1 | 1.052 | 1.2205 | 72.5228 | 0.47 | 0.607 | 1.072 | 0.919 | 0.767 | 0.467 | 0.765 | 1.544 | 1.289 | 1.0162 | 72.4163 | 0.952 | 0.919 | 0.672 | 0.647 | 0.7975 | 1.317 | 1.143 | 0.743 | 0.935 | 1.0345 | 72.431 | 0.834 | -0.322 | 0.715 | 1.942 | 0.79225 | -1.046 | -1.218 | 3.186 | 3.043 | 0.99125 | 72.342 | 0.754 | 0.346 | 0.572 | 0.989 | 0.66525 | 0.241 | 0.219 | 1.45 | 1.393 | 0.82575 | 72.3218 | 0.448 | 0.278 | 0.81 | 0.949 | 0.62125 | 0.276 | 0.66 | 1.491 | 1.121 | 0.887 | 72.4511 | 0.778 | 0.409 | 0.262 | 0.762 | 0.55275 | 1.066 | 0.746 | 0.864 | 1.217 | 0.97325 | 72.2882 | 1 | 1.138 | 0.115 | 0.024 | 0.56925 | 1.846 | 1.226 | -0.093 | 0.653 | 0.908
73.948 | 0.927 | 0.976 | 1.059 | 0.987 | 0.98725 | 1.061 | 1.135 | 1.314 | 1.29 | 1.2 | 74.1065 | 0.875 | 0.851 | 0.917 | 0.935 | 0.8945 | 0.898 | 0.896 | 1.23 | 1.152 | 1.044 | 74.2268 | 1.098 | 1.121 | 1.077 | 1.066 | 1.0905 | 1.45 | 1.48 | 1.037 | 1.08 | 1.2617 | 74.4508 | 0.495 | 0.625 | 1.084 | 0.95 | 0.7885 | 0.489 | 0.774 | 1.571 | 1.326 | 1.04 | 74.1437 | 1.109 | 1.019 | 0.685 | 0.741 | 0.8885 | 1.43 | 1.214 | 0.818 | 1.05 | 1.128 | 74.2297 | 0.857 | -0.322 | 0.741 | 1.997 | 0.81825 | -1.054 | -1.236 | 3.267 | 3.131 | 1.027 | 74.0282 | 0.824 | 0.43 | 0.715 | 1.104 | 0.76825 | 0.322 | 0.242 | 1.59 | 1.501 | 0.91375 | 74.0584 | 0.458 | 0.284 | 0.827 | 0.976 | 0.63625 | 0.28 | 0.675 | 1.555 | 1.144 | 0.9135 | 74.2213 | 0.794 | 0.536 | 0.315 | 0.731 | 0.594 | 1.18 | 0.898 | 0.864 | 1.164 | 1.0265 | 74.1659 | 1.011 | 1.224 | 0.177 | -0.003 | 0.60225 | 1.916 | 1.33 | -0.073 | 0.653 | 0.9565
75.6988 | 0.967 | 1.004 | 1.08 | 1.024 | 1.0187 | 1.088 | 1.175 | 1.334 | 1.331 | 1.232 | 75.833 | 0.901 | 0.878 | 0.958 | 0.966 | 0.92575 | 0.938 | 0.942 | 1.266 | 1.185 | 1.0827 | 75.9449 | 1.123 | 1.151 | 1.105 | 1.086 | 1.1162 | 1.49 | 1.517 | 1.06 | 1.109 | 1.294 | 76.1471 | 0.605 | 0.678 | 1.068 | 0.976 | 0.83175 | 0.574 | 0.803 | 1.606 | 1.407 | 1.0975 | 75.8592 | 1.17 | 1.068 | 0.744 | 0.792 | 0.9435 | 1.531 | 1.299 | 0.871 | 1.108 | 1.2023 | 76.1073 | 0.875 | -0.319 | 0.769 | 2.045 | 0.8425 | -1.061 | -1.242 | 3.338 | 3.184 | 1.0548 | 75.8185 | 0.833 | 0.443 | 0.731 | 1.12 | 0.78175 | 0.321 | 0.242 | 1.607 | 1.524 | 0.9235 | 75.936 | 0.468 | 0.288 | 0.849 | 1.02 | 0.65625 | 0.283 | 0.696 | 1.592 | 1.178 | 0.93725 | 76.0116 | 0.819 | 0.578 | 0.363 | 0.73 | 0.6225 | 1.199 | 0.938 | 0.864 | 1.164 | 1.0413 | 75.9965 | 0.995 | 1.262 | 0.29 | 0.036 | 0.64575 | 1.958 | 1.443 | 0.048 | 0.653 | 1.0255
77.4203 | 0.996 | 1.027 | 1.119 | 1.054 | 1.049 | 1.125 | 1.212 | 1.392 | 1.377 | 1.2765 | 77.5696 | 0.942 | 0.931 | 0.994 | 0.993 | 0.965 | 0.991 | 0.981 | 1.312 | 1.223 | 1.1267 | 77.715 | 1.164 | 1.203 | 1.143 | 1.115 | 1.1562 | 1.525 | 1.561 | 1.087 | 1.157 | 1.3325 | 77.8853 | 0.639 | 0.72 | 1.089 | 0.998 | 0.8615 | 0.599 | 0.835 | 1.624 | 1.437 | 1.1238 | 77.5975 | 1.186 | 1.097 | 0.757 | 0.821 | 0.96525 | 1.546 | 1.329 | 0.886 | 1.143 | 1.226 | 77.7935 | 0.894 | -0.319 | 0.783 | 2.078 | 0.859 | -1.078 | -1.251 | 3.387 | 3.232 | 1.0725 | 77.6071 | 0.847 | 0.461 | 0.742 | 1.133 | 0.79575 | 0.322 | 0.247 | 1.628 | 1.568 | 0.94125 | 77.6525 | 0.534 | 0.389 | 0.899 | 1.042 | 0.716 | 0.372 | 0.813 | 1.642 | 1.226 | 1.0132 | 77.7969 | 0.85 | 0.627 | 0.393 | 0.731 | 0.65025 | 1.244 | 0.992 | 0.882 | 1.166 | 1.071 | 77.8204 | 1.002 | 1.328 | 0.337 | 0.037 | 0.676 | 1.97 | 1.509 | 0.078 | 0.653 | 1.0525
79.3089 | 1.029 | 1.051 | 1.148 | 1.08 | 1.077 | 1.158 | 1.232 | 1.429 | 1.411 | 1.3075 | 79.4137 | 0.988 | 0.97 | 1.03 | 1.028 | 1.004 | 1.025 | 1.02 | 1.349 | 1.258 | 1.163 | 79.5037 | 1.214 | 1.245 | 1.193 | 1.16 | 1.203 | 1.584 | 1.633 | 1.137 | 1.176 | 1.3825 | 79.7294 | 0.735 | 0.729 | 1.155 | 1.147 | 0.9415 | 0.618 | 0.839 | 1.8 | 1.607 | 1.216 | 79.4415 | 1.202 | 1.121 | 0.776 | 0.85 | 0.98725 | 1.586 | 1.37 | 0.911 | 1.165 | 1.258 | 79.4764 | 0.924 | -0.318 | 0.8 | 2.127 | 0.88325 | -1.086 | -1.258 | 3.465 | 3.297 | 1.1045 | 79.4848 | 1.105 | 0.633 | 0.943 | 1.432 | 1.0282 | 0.521 | 0.42 | 1.989 | 1.913 | 1.2107 | 79.389 | 0.677 | 0.372 | 0.977 | 1.271 | 0.82425 | 0.455 | 0.81 | 1.799 | 1.459 | 1.1307 | 79.5133 | 0.863 | 0.671 | 0.437 | 0.751 | 0.6805 | 1.286 | 1.072 | 0.947 | 1.18 | 1.1213 | 79.5469 | 1.017 | 1.36 | 0.356 | 0.037 | 0.6925 | 2.021 | 1.566 | 0.107 | 0.659 | 1.0882
81.1865 | 1.061 | 1.105 | 1.183 | 1.116 | 1.1162 | 1.184 | 1.273 | 1.478 | 1.466 | 1.3502 | 81.1292 | 1.047 | 1.02 | 1.097 | 1.077 | 1.0602 | 1.09 | 1.083 | 1.394 | 1.302 | 1.2172 | 81.231 | 1.301 | 1.335 | 1.272 | 1.257 | 1.2913 | 1.698 | 1.72 | 1.237 | 1.275 | 1.4825 | 81.4567 | 0.814 | 0.847 | 1.194 | 1.148 | 1.0008 | 0.774 | 0.974 | 1.798 | 1.641 | 1.2968 | 81.163 | 1.222 | 1.153 | 0.823 | 0.859 | 1.0143 | 1.631 | 1.415 | 0.933 | 1.177 | 1.289 | 81.2667 | 0.947 | -0.313 | 0.818 | 2.162 | 0.9035 | -1.094 | -1.267 | 3.528 | 3.356 | 1.1307 | 81.2062 | 1.122 | 0.645 | 0.967 | 1.45 | 1.046 | 0.522 | 0.42 | 1.989 | 1.913 | 1.211 | 81.1105 | 0.688 | 0.374 | 1.037 | 1.317 | 0.854 | 0.455 | 0.828 | 1.872 | 1.484 | 1.1597 | 81.2499 | 0.9 | 0.736 | 0.48 | 0.762 | 0.7195 | 1.349 | 1.124 | 0.994 | 1.222 | 1.1723 | 81.2835 | 1.049 | 1.395 | 0.374 | 0.039 | 0.71425 | 2.053 | 1.605 | 0.133 | 0.685 | 1.119
82.9752 | 1.099 | 1.132 | 1.226 | 1.159 | 1.154 | 1.233 | 1.312 | 1.524 | 1.514 | 1.3958 | 82.8566 | 1.079 | 1.058 | 1.124 | 1.128 | 1.0973 | 1.121 | 1.105 | 1.455 | 1.369 | 1.2625 | 82.9466 | 1.328 | 1.37 | 1.305 | 1.283 | 1.3215 | 1.726 | 1.749 | 1.254 | 1.301 | 1.5075 | 83.2454 | 0.858 | 0.889 | 1.229 | 1.192 | 1.042 | 0.811 | 1.004 | 1.815 | 1.662 | 1.323 | 82.9332 | 1.247 | 1.207 | 0.869 | 0.88 | 1.0507 | 1.688 | 1.471 | 0.974 | 1.212 | 1.3362 | 83.0553 | 0.974 | -0.303 | 0.85 | 2.184 | 0.92625 | -1.094 | -1.267 | 3.58 | 3.407 | 1.1565 | 82.9226 | 1.14 | 0.675 | 1.006 | 1.474 | 1.0737 | 0.529 | 0.447 | 2.01 | 1.954 | 1.235 | 82.9008 | 0.691 | 0.38 | 1.065 | 1.352 | 0.872 | 0.455 | 0.865 | 1.921 | 1.519 | 1.19 | 82.9865 | 0.914 | 0.765 | 0.516 | 0.777 | 0.743 | 1.374 | 1.178 | 1.008 | 1.232 | 1.198 | 83.0738 | 1.108 | 1.421 | 0.378 | 0.063 | 0.7425 | 2.113 | 1.649 | 0.179 | 0.759 | 1.175
84.7134 | 1.135 | 1.175 | 1.271 | 1.198 | 1.1947 | 1.273 | 1.345 | 1.566 | 1.547 | 1.4327 | 84.7342 | 1.11 | 1.093 | 1.167 | 1.159 | 1.1322 | 1.143 | 1.131 | 1.498 | 1.415 | 1.2968 | 84.6681 | 1.372 | 1.416 | 1.329 | 1.323 | 1.36 | 1.763 | 1.794 | 1.284 | 1.33 | 1.5428 | 84.9601 | 0.885 | 0.915 | 1.256 | 1.221 | 1.0693 | 0.834 | 1.037 | 1.859 | 1.698 | 1.357 | 84.6697 | 1.278 | 1.23 | 0.887 | 0.907 | 1.0755 | 1.727 | 1.513 | 1.019 | 1.238 | 1.3742 | 84.8994 | 0.994 | -0.284 | 0.892 | 2.233 | 0.95875 | -1.094 | -1.267 | 3.653 | 3.471 | 1.1907 | 84.7079 | 1.166 | 0.706 | 1.034 | 1.508 | 1.1035 | 0.556 | 0.469 | 2.057 | 1.997 | 1.2697 | 84.671 | 0.709 | 0.402 | 1.126 | 1.397 | 0.9085 | 0.457 | 0.892 | 1.995 | 1.564 | 1.227 | 84.8104 | 0.939 | 0.809 | 0.542 | 0.818 | 0.777 | 1.451 | 1.26 | 1.061 | 1.264 | 1.259 | 84.7902 | 1.135 | 1.443 | 0.385 | 0.083 | 0.7615 | 2.173 | 1.693 | 0.214 | 0.796 | 1.219
86.45 | 1.21 | 1.243 | 1.349 | 1.282 | 1.271 | 1.343 | 1.431 | 1.646 | 1.641 | 1.5152 | 86.522 | 1.198 | 1.177 | 1.239 | 1.249 | 1.2157 | 1.258 | 1.227 | 1.611 | 1.508 | 1.401 | 86.4987 | 1.433 | 1.488 | 1.411 | 1.387 | 1.4297 | 1.844 | 1.881 | 1.361 | 1.42 | 1.6265 | 86.6967 | 0.957 | 0.969 | 1.311 | 1.294 | 1.1328 | 0.905 | 1.093 | 1.96 | 1.81 | 1.442 | 86.5474 | 1.37 | 1.294 | 0.941 | 0.994 | 1.1497 | 1.819 | 1.591 | 1.088 | 1.361 | 1.4647 | 86.636 | 1.018 | -0.239 | 0.943 | 2.301 | 1.0057 | -1.11 | -1.265 | 3.77 | 3.558 | 1.2382 | 86.4344 | 1.208 | 0.732 | 1.08 | 1.547 | 1.1417 | 0.602 | 0.502 | 2.108 | 2.049 | 1.3153 | 86.4562 | 0.759 | 0.435 | 1.175 | 1.486 | 0.96375 | 0.474 | 0.975 | 2.103 | 1.632 | 1.296 | 86.5285 | 1.005 | 0.881 | 0.6 | 0.837 | 0.83075 | 1.521 | 1.323 | 1.118 | 1.324 | 1.3215 | 86.5184 | 1.21 | 1.402 | 0.469 | 0.272 | 0.83825 | 2.215 | 1.722 | 0.401 | 0.987 | 1.3313
88.2618 | 1.227 | 1.261 | 1.362 | 1.307 | 1.2893 | 1.361 | 1.441 | 1.678 | 1.665 | 1.5363 | 88.3527 | 1.224 | 1.2 | 1.26 | 1.272 | 1.239 | 1.265 | 1.248 | 1.628 | 1.528 | 1.4173 | 88.305 | 1.459 | 1.51 | 1.43 | 1.404 | 1.4507 | 1.881 | 1.912 | 1.374 | 1.428 | 1.6487 | 88.503 | 0.974 | 0.986 | 1.326 | 1.313 | 1.1497 | 0.933 | 1.111 | 1.993 | 1.844 | 1.4703 | 88.3352 | 1.387 | 1.305 | 0.955 | 1.007 | 1.1635 | 1.832 | 1.61 | 1.112 | 1.373 | 1.4818 | 88.3541 | 1.031 | -0.237 | 0.952 | 2.318 | 1.016 | -1.11 | -1.265 | 3.818 | 3.604 | 1.2618 | 88.2785 | 1.227 | 0.746 | 1.091 | 1.558 | 1.1555 | 0.616 | 0.516 | 2.135 | 2.072 | 1.3348 | 88.1743 | 0.768 | 0.438 | 1.192 | 1.5 | 0.9745 | 0.48 | 0.984 | 2.105 | 1.656 | 1.3062 | 88.3171 | 1.02 | 0.891 | 0.615 | 0.842 | 0.842 | 1.538 | 1.337 | 1.128 | 1.337 | 1.335 | 86.8509 | 1.225 | 1.409 | 0.483 | 0.284 | 0.85025 | 2.238 | 1.737 | 0.418 | 1.01 | 1.3507
90.0496 | 1.246 | 1.285 | 1.382 | 1.323 | 1.309 | 1.382 | 1.471 | 1.703 | 1.691 | 1.5617 | 90.1161 | 1.251 | 1.228 | 1.283 | 1.288 | 1.2625 | 1.332 | 1.276 | 1.664 | 1.573 | 1.4612 | 90.0608 | 1.477 | 1.527 | 1.457 | 1.423 | 1.471 | 1.906 | 1.929 | 1.394 | 1.446 | 1.6687 | 90.2538 | 0.998 | 1.002 | 1.343 | 1.333 | 1.169 | 0.949 | 1.129 | 2.031 | 1.876 | 1.4962 | 90.1415 | 1.401 | 1.331 | 0.974 | 1.023 | 1.1822 | 1.857 | 1.639 | 1.136 | 1.399 | 1.5077 | 90.0755 | 1.048 | -0.229 | 0.978 | 2.348 | 1.0362 | -1.11 | -1.265 | 3.863 | 3.644 | 1.283 | 90.015 | 1.253 | 0.766 | 1.103 | 1.585 | 1.1767 | 0.627 | 0.537 | 2.167 | 2.095 | 1.3565 | 89.9815 | 0.776 | 0.443 | 1.206 | 1.525 | 0.9875 | 0.493 | 1.001 | 2.149 | 1.69 | 1.3333 | 90.1612 | 1.043 | 0.917 | 0.636 | 0.858 | 0.8635 | 1.586 | 1.385 | 1.154 | 1.361 | 1.3715 | 88.658 | 1.245 | 1.423 | 0.505 | 0.301 | 0.8685 | 2.266 | 1.76 | 0.443 | 1.039 | 1.377
91.8349 | 1.275 | 1.311 | 1.406 | 1.344 | 1.334 | 1.413 | 1.502 | 1.722 | 1.723 | 1.59 | 91.872 | 1.277 | 1.25 | 1.308 | 1.309 | 1.286 | 1.333 | 1.283 | 1.679 | 1.58 | 1.4688 | 91.8486 | 1.505 | 1.548 | 1.47 | 1.452 | 1.4937 | 1.934 | 1.968 | 1.419 | 1.468 | 1.6972 | 92.0844 | 1.016 | 1.021 | 1.368 | 1.348 | 1.1883 | 0.961 | 1.158 | 2.06 | 1.893 | 1.518 | 91.9721 | 1.413 | 1.348 | 0.993 | 1.039 | 1.1983 | 1.893 | 1.674 | 1.168 | 1.431 | 1.5415 | 91.7919 | 1.074 | -0.201 | 1.001 | 2.366 | 1.06 | -1.109 | -1.265 | 3.889 | 3.676 | 1.2978 | 91.7516 | 1.269 | 0.789 | 1.122 | 1.61 | 1.1975 | 0.647 | 0.555 | 2.197 | 2.12 | 1.3798 | 91.8054 | 0.79 | 0.447 | 1.232 | 1.557 | 1.0065 | 0.509 | 1.023 | 2.202 | 1.727 | 1.3653 | 91.9683 | 1.062 | 0.939 | 0.648 | 0.882 | 0.88275 | 1.609 | 1.423 | 1.181 | 1.393 | 1.4015 | 90.3963 | 1.265 | 1.434 | 0.521 | 0.319 | 0.88475 | 2.295 | 1.784 | 0.476 | 1.067 | 1.4055
93.6655 | 1.293 | 1.329 | 1.429 | 1.369 | 1.355 | 1.437 | 1.516 | 1.757 | 1.75 | 1.615 | 93.6783 | 1.294 | 1.258 | 1.334 | 1.334 | 1.305 | 1.336 | 1.302 | 1.704 | 1.611 | 1.4882 | 93.7263 | 1.528 | 1.584 | 1.497 | 1.483 | 1.523 | 1.955 | 2.001 | 1.454 | 1.498 | 1.727 | 93.8403 | 1.034 | 1.046 | 1.388 | 1.384 | 1.213 | 0.982 | 1.189 | 2.088 | 1.932 | 1.5478 | 93.728 | 1.419 | 1.408 | 1.105 | 1.08 | 1.253 | 1.958 | 1.759 | 1.233 | 1.451 | 1.6002 | 93.6158 | 1.137 | -0.078 | 1.065 | 2.358 | 1.1205 | -0.977 | -1.138 | 3.933 | 3.699 | 1.3792 | 93.5587 | 1.285 | 0.807 | 1.164 | 1.635 | 1.2228 | 0.681 | 0.576 | 2.236 | 2.159 | 1.413 | 93.5957 | 0.807 | 0.453 | 1.266 | 1.589 | 1.0288 | 0.523 | 1.049 | 2.229 | 1.746 | 1.3868 | 93.725 | 1.086 | 0.968 | 0.664 | 0.903 | 0.90525 | 1.633 | 1.447 | 1.207 | 1.433 | 1.43 | 92.148 | 1.26 | 1.431 | 0.572 | 0.405 | 0.917 | 2.295 | 1.828 | 0.585 | 1.115 | 1.4558
95.4214 | 1.319 | 1.356 | 1.466 | 1.383 | 1.381 | 1.461 | 1.546 | 1.79 | 1.772 | 1.6423 | 95.4787 | 1.313 | 1.273 | 1.354 | 1.362 | 1.3255 | 1.357 | 1.339 | 1.748 | 1.646 | 1.5225 | 95.4755 | 1.545 | 1.607 | 1.517 | 1.5 | 1.5423 | 1.981 | 2.037 | 1.483 | 1.529 | 1.7575 | 95.6306 | 1.065 | 1.074 | 1.418 | 1.417 | 1.2435 | 1.022 | 1.221 | 2.129 | 1.978 | 1.5875 | 95.441 | 1.451 | 1.421 | 1.133 | 1.124 | 1.2822 | 1.978 | 1.783 | 1.316 | 1.526 | 1.6507 | 95.4229 | 1.155 | -0.049 | 1.086 | 2.368 | 1.14 | -0.961 | -1.124 | 3.947 | 3.705 | 1.3918 | 95.3894 | 1.303 | 0.836 | 1.199 | 1.658 | 1.249 | 0.702 | 0.613 | 2.275 | 2.198 | 1.447 | 95.4397 | 0.831 | 0.46 | 1.297 | 1.635 | 1.0557 | 0.535 | 1.084 | 2.297 | 1.787 | 1.4257 | 95.4633 | 1.144 | 0.983 | 0.665 | 0.943 | 0.93375 | 1.692 | 1.454 | 1.248 | 1.491 | 1.4712 | 93.9047 | 1.273 | 1.436 | 0.633 | 0.437 | 0.94475 | 2.302 | 1.879 | 0.649 | 1.168 | 1.4995
97.1344 | 1.353 | 1.384 | 1.487 | 1.417 | 1.4103 | 1.518 | 1.583 | 1.838 | 1.808 | 1.6867 | 97.1917 | 1.338 | 1.321 | 1.387 | 1.401 | 1.3617 | 1.41 | 1.388 | 1.774 | 1.688 | 1.565 | 97.2053 | 1.574 | 1.636 | 1.542 | 1.527 | 1.5697 | 2.019 | 2.09 | 1.509 | 1.567 | 1.7963 | 97.4193 | 1.105 | 1.096 | 1.44 | 1.44 | 1.2702 | 1.048 | 1.253 | 2.169 | 2.022 | 1.623 | 97.2263 | 1.608 | 1.515 | 1.133 | 1.183 | 1.3597 | 2.055 | 1.833 | 1.33 | 1.607 | 1.7063 | 97.1595 | 1.167 | -0.02 | 1.109 | 2.384 | 1.16 | -0.95 | -1.11 | 3.989 | 3.744 | 1.4183 | 97.178 | 1.319 | 0.853 | 1.209 | 1.683 | 1.266 | 0.723 | 0.637 | 2.311 | 2.228 | 1.4748 | 97.1528 | 0.842 | 0.472 | 1.333 | 1.661 | 1.077 | 0.546 | 1.112 | 2.347 | 1.815 | 1.455 | 97.1091 | 1.17 | 1.019 | 0.714 | 0.956 | 0.96475 | 1.73 | 1.518 | 1.29 | 1.519 | 1.5143 | 95.6933 | 1.286 | 1.463 | 0.665 | 0.475 | 0.97225 | 2.326 | 1.904 | 0.705 | 1.205 | 1.535
98.8643 | 1.369 | 1.416 | 1.514 | 1.439 | 1.4345 | 1.549 | 1.605 | 1.864 | 1.833 | 1.7127 | 98.9216 | 1.384 | 1.36 | 1.416 | 1.435 | 1.3987 | 1.453 | 1.418 | 1.83 | 1.723 | 1.606 | 98.973 | 1.615 | 1.68 | 1.578 | 1.555 | 1.607 | 2.061 | 2.131 | 1.533 | 1.606 | 1.8327 | 99.2197 | 1.144 | 1.117 | 1.483 | 1.461 | 1.3013 | 1.092 | 1.285 | 2.219 | 2.057 | 1.6633 | 99.0267 | 1.641 | 1.535 | 1.163 | 1.211 | 1.3875 | 2.082 | 1.859 | 1.361 | 1.632 | 1.7335 | 98.9163 | 1.191 | -0.008 | 1.14 | 2.407 | 1.1825 | -0.942 | -1.102 | 4.037 | 3.791 | 1.446 | 98.9079 | 1.337 | 0.872 | 1.231 | 1.712 | 1.288 | 0.751 | 0.654 | 2.342 | 2.248 | 1.4988 | 98.8843 | 0.905 | 0.545 | 1.347 | 1.678 | 1.1187 | 0.63 | 1.162 | 2.385 | 1.876 | 1.5132 | 98.8608 | 1.196 | 1.049 | 0.738 | 0.988 | 0.99275 | 1.782 | 1.56 | 1.323 | 1.56 | 1.5562 | 97.3392 | 1.305 | 1.477 | 0.692 | 0.511 | 0.99625 | 2.354 | 1.931 | 0.742 | 1.246 | 1.5682
100.6647 | 1.395 | 1.44 | 1.54 | 1.464 | 1.4598 | 1.578 | 1.638 | 1.903 | 1.88 | 1.7497 | 100.7069 | 1.412 | 1.382 | 1.444 | 1.449 | 1.4217 | 1.476 | 1.446 | 1.856 | 1.754 | 1.633 | 100.6818 | 1.654 | 1.711 | 1.614 | 1.576 | 1.6387 | 2.093 | 2.166 | 1.574 | 1.636 | 1.8673 | 100.9495 | 1.174 | 1.158 | 1.516 | 1.507 | 1.3387 | 1.131 | 1.324 | 2.254 | 2.117 | 1.7065 | 100.7566 | 1.673 | 1.562 | 1.194 | 1.236 | 1.4163 | 2.115 | 1.887 | 1.4 | 1.652 | 1.7635 | 100.6847 | 1.215 | 0.001 | 1.176 | 2.44 | 1.208 | -0.93 | -1.088 | 4.076 | 3.837 | 1.4737 | 100.6595 | 1.364 | 0.895 | 1.266 | 1.734 | 1.3148 | 0.776 | 0.688 | 2.379 | 2.29 | 1.5333 | 100.6528 | 0.903 | 0.545 | 1.447 | 1.765 | 1.165 | 0.631 | 1.203 | 2.452 | 1.918 | 1.551 | 100.5907 | 1.214 | 1.072 | 0.762 | 1.017 | 1.0162 | 1.807 | 1.597 | 1.366 | 1.583 | 1.5882 | 99.0708 | 1.325 | 1.49 | 0.709 | 0.533 | 1.0143 | 2.372 | 1.959 | 0.779 | 1.279 | 1.5972
102.3097 | 1.466 | 1.54 | 1.624 | 1.541 | 1.5427 | 1.676 | 1.763 | 1.975 | 1.957 | 1.8427 | 102.4728 | 1.485 | 1.455 | 1.524 | 1.525 | 1.4973 | 1.553 | 1.535 | 1.953 | 1.831 | 1.718 | 102.4705 | 1.706 | 1.777 | 1.663 | 1.643 | 1.6972 | 2.183 | 2.218 | 1.64 | 1.7 | 1.9352 | 102.5946 | 1.225 | 1.22 | 1.552 | 1.577 | 1.3935 | 1.188 | 1.385 | 2.348 | 2.198 | 1.7797 | 102.5242 | 1.731 | 1.613 | 1.227 | 1.294 | 1.4663 | 2.184 | 1.95 | 1.437 | 1.705 | 1.819 | 102.4146 | 1.265 | 0.053 | 1.204 | 2.479 | 1.2502 | -0.884 | -1.027 | 4.163 | 3.886 | 1.5345 | 102.4163 | 1.419 | 0.945 | 1.327 | 1.78 | 1.3678 | 0.814 | 0.738 | 2.464 | 2.365 | 1.5953 | 102.4045 | 0.981 | 0.594 | 1.544 | 1.887 | 1.2515 | 0.678 | 1.288 | 2.599 | 2.043 | 1.652 | 102.3592 | 1.266 | 1.118 | 0.83 | 1.098 | 1.078 | 1.876 | 1.659 | 1.452 | 1.677 | 1.666 | 100.8392 | 1.38 | 1.515 | 0.781 | 0.621 | 1.0742 | 2.431 | 2.033 | 0.885 | 1.375 | 1.681
104.0984 | 1.482 | 1.555 | 1.647 | 1.555 | 1.5597 | 1.693 | 1.777 | 1.989 | 1.985 | 1.861 | 104.241 | 1.499 | 1.464 | 1.538 | 1.542 | 1.5108 | 1.567 | 1.547 | 1.973 | 1.845 | 1.733 | 104.1835 | 1.723 | 1.795 | 1.678 | 1.66 | 1.714 | 2.199 | 2.242 | 1.649 | 1.725 | 1.9537 | 104.3076 | 1.248 | 1.231 | 1.567 | 1.594 | 1.41 | 1.199 | 1.393 | 2.372 | 2.227 | 1.7978 | 104.1693 | 1.743 | 1.623 | 1.241 | 1.311 | 1.4795 | 2.208 | 1.965 | 1.454 | 1.719 | 1.8365 | 104.1663 | 1.282 | 0.057 | 1.219 | 2.501 | 1.2647 | -0.883 | -1.027 | 4.197 | 3.941 | 1.557 | 104.1848 | 1.436 | 0.971 | 1.344 | 1.803 | 1.3885 | 0.816 | 0.759 | 2.486 | 2.379 | 1.61 | 104.1612 | 0.994 | 0.615 | 1.563 | 1.913 | 1.2712 | 0.691 | 1.308 | 2.618 | 2.067 | 1.671 | 104.0722 | 1.279 | 1.135 | 0.842 | 1.107 | 1.0907 | 1.897 | 1.691 | 1.471 | 1.689 | 1.687 | 102.6061 | 1.391 | 1.518 | 0.797 | 0.63 | 1.084 | 2.453 | 2.046 | 0.901 | 1.385 | 1.6962
105.8662 | 1.501 | 1.585 | 1.681 | 1.572 | 1.5848 | 1.723 | 1.803 | 2.02 | 2.009 | 1.8887 | 106.0313 | 1.521 | 1.492 | 1.551 | 1.565 | 1.5322 | 1.588 | 1.553 | 1.993 | 1.875 | 1.7523 | 105.8286 | 1.745 | 1.815 | 1.701 | 1.672 | 1.7332 | 2.223 | 2.283 | 1.662 | 1.746 | 1.9785 | 106.0736 | 1.264 | 1.25 | 1.595 | 1.608 | 1.4293 | 1.214 | 1.414 | 2.395 | 2.252 | 1.8187 | 105.9352 | 1.759 | 1.633 | 1.258 | 1.325 | 1.4937 | 2.233 | 1.984 | 1.471 | 1.741 | 1.8573 | 105.9331 | 1.292 | 0.063 | 1.235 | 2.514 | 1.276 | -0.883 | -1.027 | 4.236 | 3.963 | 1.5722 | 105.9851 | 1.444 | 0.984 | 1.359 | 1.818 | 1.4013 | 0.846 | 0.778 | 2.512 | 2.399 | 1.6338 | 105.9616 | 0.993 | 0.646 | 1.654 | 1.945 | 1.3095 | 0.71 | 1.375 | 2.7 | 2.078 | 1.7157 | 105.8726 | 1.292 | 1.147 | 0.868 | 1.118 | 1.1062 | 1.916 | 1.714 | 1.5 | 1.708 | 1.7095 | 104.4064 | 1.409 | 1.524 | 0.818 | 0.643 | 1.0985 | 2.47 | 2.08 | 0.941 | 1.403 | 1.7235
107.6322 | 1.523 | 1.614 | 1.699 | 1.591 | 1.6067 | 1.745 | 1.821 | 2.045 | 2.035 | 1.9115 | 107.6758 | 1.545 | 1.513 | 1.57 | 1.579 | 1.5517 | 1.623 | 1.573 | 2.02 | 1.897 | 1.7782 | 107.6189 | 1.769 | 1.846 | 1.725 | 1.696 | 1.759 | 2.239 | 2.31 | 1.69 | 1.773 | 2.003 | 107.8412 | 1.28 | 1.27 | 1.615 | 1.624 | 1.4472 | 1.244 | 1.427 | 2.421 | 2.295 | 1.8468 | 107.7255 | 1.778 | 1.657 | 1.273 | 1.342 | 1.5125 | 2.249 | 2.004 | 1.481 | 1.757 | 1.8727 | 107.7335 | 1.302 | 0.074 | 1.252 | 2.526 | 1.2885 | -0.879 | -1.027 | 4.271 | 3.985 | 1.5875 | 107.752 | 1.454 | 0.996 | 1.37 | 1.838 | 1.4145 | 0.869 | 0.798 | 2.541 | 2.438 | 1.6615 | 107.7284 | 1.004 | 0.654 | 1.673 | 1.978 | 1.3272 | 0.719 | 1.393 | 2.724 | 2.104 | 1.735 | 107.6394 | 1.318 | 1.159 | 0.905 | 1.136 | 1.1295 | 1.938 | 1.742 | 1.533 | 1.737 | 1.7375 | 106.1195 | 1.421 | 1.534 | 0.828 | 0.66 | 1.1107 | 2.481 | 2.092 | 0.967 | 1.439 | 1.7448

## Load-strain diagrams
1-1-C15 |  |  | 1-2-C15 |  |  | 1-3-C15 |  |  | 1-4-C40 |  |  | 1-5-C40 |  |  | 2-1-C30 |  |  | 2-2-C30 |  |  | 2-3-C50 |  |  | 2-4-C50 |  |  | 2-5-C50
P, kN | εc | εs | P, kN | εc | εs | P, kN | εc | εs | P, kN | εc | εs | P, kN | εc | εs | P, kN | εc | εs | P, kN | εc | εs | P, kN | εc | εs | P, kN | εc | εs | P, kN | εc | εs
0 | 0 | 0 | 0 | 0 | 0 | 0 | 0 | 0 | 0 | 0 | 0 | 0 | 0 | 0 | 0 | 0 | 0 | 0 | 0 | 0 | 0 | 0 | 0 | 0 | 0 | 0 | 0 | 0 | 0
7.5996 | 4.2256e-07 | 9.826e-06 | 7.5996 | 1.6903e-06 | -1.0227e-06 | 7.5996 | 4.6365e-06 | 3.6795e-06 | 7.5996 | 3.7935e-06 | 1.6343e-05 | 7.5996 | 2.9461e-06 | 3.2593e-06 | 7.6 | 3.5647e-06 | 3.2998e-05 | 7.6 | 9.8595e-06 | 6.2424e-06 | 7.6 | 2.0921e-06 | -4.0193e-06 | 7.6 | -6.3078e-07 | -3.0254e-06 | 7.6 | 3.9658e-06 | 6.6079e-06
11.7311 | 4.0144e-06 | 1.8014e-05 | 11.7412 | 1.479e-06 | -1.0227e-06 | 11.7311 | 7.1654e-06 | 3.8839e-06 | 11.7412 | 6.7439e-06 | 2.7783e-05 | 11.7412 | 4.2088e-06 | 8.5557e-06 | 11.7416 | 8.1778e-06 | 4.1449e-05 | 11.7416 | 1.4894e-05 | 2.0137e-05 | 11.7416 | 4.1841e-06 | 1.8087e-05 | 11.7416 | 6.3078e-07 | 1.3715e-05 | 11.7416 | 1.0228e-05 | 2.3829e-05
15.8727 | 7.8175e-06 | 2.3951e-05 | 15.8626 | 7.6062e-06 | 2.8636e-06 | 15.8727 | 1.3488e-05 | 1.6762e-05 | 15.9147 | 9.0622e-06 | 3.5138e-05 | 15.8626 | 7.5758e-06 | 2.0778e-05 | 15.863 | 1.0694e-05 | 4.9497e-05 | 15.863 | 1.9509e-05 | 2.3762e-05 | 15.863 | 6.0669e-06 | 1.8489e-05 | 15.8899 | 1.2616e-06 | 2.0573e-05 | 15.863 | 1.4193e-05 | 3.0437e-05
19.9202 | 1.0775e-05 | 3.0092e-05 | 19.9101 | 1.2888e-05 | 9.4089e-06 | 19.9202 | 1.7492e-05 | 2.7187e-05 | 19.9622 | 1.2013e-05 | 4.76e-05 | 19.9101 | 1.0311e-05 | 2.9945e-05 | 19.9105 | 1.4678e-05 | 6.1569e-05 | 20.0113 | 2.3914e-05 | 3.3629e-05 | 20.0113 | 8.5774e-06 | 4.4212e-05 | 19.9374 | 2.9437e-06 | 3.1061e-05 | 19.9105 | 1.8994e-05 | 4.2451e-05
24.0097 | 1.6269e-05 | 4.6878e-05 | 24.0584 | 1.817e-05 | 2.6386e-05 | 24.0685 | 2.2339e-05 | 4.0065e-05 | 24.0836 | 1.5385e-05 | 6.19e-05 | 24.0584 | 1.3258e-05 | 4.176e-05 | 24.0588 | 1.8662e-05 | 7.1429e-05 | 24.0588 | 2.769e-05 | 4.4503e-05 | 24.0588 | 1.0251e-05 | 5.7074e-05 | 24.042 | 5.0463e-06 | 5.6273e-05 | 23.9832 | 2.4838e-05 | 5.1862e-05
28.158 | 2.303e-05 | 6.2027e-05 | 28.1312 | 2.2607e-05 | 3.3545e-05 | 28.1328 | 2.8872e-05 | 5.7032e-05 | 28.2319 | 1.9389e-05 | 7.048e-05 | 28.2319 | 1.6625e-05 | 5.8057e-05 | 28.0896 | 2.2646e-05 | 8.169e-05 | 28.2323 | 3.3354e-05 | 7.1687e-05 | 28.2323 | 1.2134e-05 | 7.717e-05 | 28.1315 | 8.2002e-06 | 8.7939e-05 | 28.1315 | 3.2144e-05 | 8.6704e-05
32.1888 | 2.7255e-05 | 7.6356e-05 | 32.2207 | 2.7889e-05 | 5.5431e-05 | 32.1636 | 3.4352e-05 | 8.0744e-05 | 32.3802 | 2.4658e-05 | 8.9479e-05 | 32.3802 | 2.0623e-05 | 7.7409e-05 | 32.2379 | 2.8727e-05 | 9.6177e-05 | 32.3806 | 3.6291e-05 | 7.8131e-05 | 32.263 | 1.4226e-05 | 8.5812e-05 | 32.2798 | 9.0412e-06 | 9.9234e-05 | 32.2043 | 3.4648e-05 | 0.00010533
36.2531 | 3.1059e-05 | 9.4985e-05 | 36.2514 | 3.4016e-05 | 8.1612e-05 | 36.3119 | 4.1307e-05 | 9.076e-05 | 36.411 | 2.6765e-05 | 9.6834e-05 | 36.4597 | 2.6094e-05 | 8.7187e-05 | 36.4113 | 3.2082e-05 | 0.00010543 | 36.4113 | 4.0277e-05 | 9.9476e-05 | 36.4113 | 1.6736e-05 | 0.00010008 | 36.3106 | 1.0303e-05 | 0.00010165 | 36.235 | 3.4857e-05 | 0.00011113
40.4014 | 3.5707e-05 | 0.000113 | 40.3997 | 3.6974e-05 | 8.2021e-05 | 40.4854 | 4.9104e-05 | 0.00010773 | 40.4753 | 3.3087e-05 | 0.00011522 | 40.4904 | 8.649e-05 | 0.00018191 | 40.4908 | 3.334e-05 | 0.00012394 | 40.4841 | 4.1955e-05 | 9.9476e-05 | 40.4908 | 1.7992e-05 | 0.00010028 | 40.39 | 1.0934e-05 | 0.00010246 | 40.3833 | 3.5274e-05 | 0.00012775
42.2077 | 3.9299e-05 | 0.00012692 | 42.1976 | 3.8665e-05 | 8.5294e-05 | 42.3084 | 5.2687e-05 | 0.00011693 | 42.2815 | 4.3203e-05 | 0.00012789 | 42.3722 | 0.00014689 | 0.0002255 | 42.2761 | 3.4179e-05 | 0.00013038 | 42.1283 | 4.2584e-05 | 9.9678e-05 | 42.1115 | 1.9038e-05 | 0.00010289 | 42.1417 | 1.0934e-05 | 0.0001077 | 42.2542 | 3.6109e-05 | 0.00013616
43.8896 | 4.2679e-05 | 0.0001349 | 44.0794 | 4.2256e-05 | 8.9589e-05 | 44.1701 | 5.6059e-05 | 0.00012694 | 43.9635 | 6.9758e-05 | 0.00015485 | 44.1701 | 0.00022412 | 0.00030006 | 44.0462 | 3.6276e-05 | 0.00013581 | 43.8984 | 4.4053e-05 | 0.00010471 | 43.7574 | 1.9038e-05 | 0.00011093 | 44.0042 | 1.1564e-05 | 0.00015288 | 44.1168 | 3.757e-05 | 0.00014598
45.7715 | 4.4792e-05 | 0.00014309 | 45.9411 | 4.4792e-05 | 0.00010043 | 45.9067 | 5.9642e-05 | 0.00013778 | 45.7614 | 7.6291e-05 | 0.00016466 | 46.0318 | 0.00024726 | 0.00032858 | 45.7845 | 3.8373e-05 | 0.00014527 | 45.6501 | 4.6151e-05 | 0.00011357 | 45.4956 | 1.9874e-05 | 0.00012138 | 45.8752 | 1.1564e-05 | 0.00015288 | 45.7996 | 7.8063e-05 | 0.00021946
47.5694 | 4.7539e-05 | 0.00015067 | 47.7642 | 4.8172e-05 | 0.00010841 | 47.6617 | 6.3014e-05 | 0.0001482 | 47.6433 | 0.00010896 | 0.00021941 | 47.7138 | 0.00026073 | 0.00035078 | 47.5731 | 4.1518e-05 | 0.00015433 | 47.3632 | 4.8248e-05 | 0.00012102 | 47.3665 | 2.0502e-05 | 0.00012842 | 47.7579 | 1.1775e-05 | 0.00015349 | 47.6067 | 8.3281e-05 | 0.00022307
49.2547 | 5.0285e-05 | 0.00016172 | 49.515 | 5.0497e-05 | 0.00011597 | 49.5503 | 6.7861e-05 | 0.00016169 | 49.3941 | 0.00012097 | 0.00024311 | 49.5369 | 0.00028114 | 0.00037095 | 49.3248 | 0.00010442 | 0.00021911 | 48.9839 | 5.0346e-05 | 0.00012324 | 49.2291 | 2.4686e-05 | 0.00016037 | 49.4407 | 1.1564e-05 | 0.00015389 | 49.4054 | 9.1421e-05 | 0.00023969
51.1256 | 5.4933e-05 | 0.00016991 | 51.197 | 5.2187e-05 | 0.00012497 | 51.2886 | 7.4183e-05 | 0.00016885 | 51.2558 | 0.00017387 | 0.00031992 | 51.3431 | 0.00030072 | 0.00039234 | 50.9455 | 0.00019732 | 0.00030986 | 50.7221 | 5.1815e-05 | 0.00012867 | 50.9808 | 2.4477e-05 | 0.00016037 | 51.0614 | 1.3457e-05 | 0.00016196 | 51.2881 | 0.0002129 | 0.00036684
52.9873 | 5.9793e-05 | 0.00018199 | 52.9521 | 5.599e-05 | 0.00013254 | 53.1704 | 8.2192e-05 | 0.00017907 | 52.8757 | 0.00019389 | 0.00035669 | 53.094 | 0.00032302 | 0.00041577 | 52.6586 | 0.00020361 | 0.00032173 | 52.5847 | 0.00010866 | 0.00021265 | 52.8634 | 2.4477e-05 | 0.00016037 | 52.8685 | 8.095e-05 | 0.00027572 | 52.9038 | 0.00022668 | 0.00038386
54.8104 | 6.4652e-05 | 0.00020635 | 54.6927 | 5.9793e-05 | 0.00014277 | 54.9851 | 0.00010011 | 0.00020319 | 54.7466 | 0.00024826 | 0.00038141 | 54.8306 | 0.00035227 | 0.00044429 | 54.5295 | 0.00020948 | 0.00033622 | 54.4556 | 0.00011517 | 0.00022896 | 54.5463 | 9.5607e-05 | 0.00024457 | 54.6773 | 0.00016043 | 0.00037636 | 54.6554 | 0.00023836 | 0.00040208
56.4303 | 6.8244e-05 | 0.000226 | 56.4914 | 6.254e-05 | 0.00015177 | 56.7359 | 0.00021665 | 0.00032686 | 56.5697 | 0.00026407 | 0.00040511 | 56.5268 | 0.00037563 | 0.0004724 | 56.4189 | 0.0003051 | 0.00042636 | 56.345 | 0.0001244 | 0.0002348 | 56.345 | 0.00021987 | 0.00036334 | 56.4659 | 0.00017262 | 0.00039028 | 56.3416 | 0.00031789 | 0.00048038
58.1668 | 7.2259e-05 | 0.000226 | 58.3623 | 6.8033e-05 | 0.00015954 | 58.5346 | 0.00032771 | 0.00043091 | 58.3062 | 0.00028135 | 0.00042676 | 58.1467 | 0.00039205 | 0.00050132 | 58.0648 | 0.00031579 | 0.00044286 | 58.1 | 0.00024565 | 0.0003524 | 58.1521 | 0.00023515 | 0.00038324 | 58.1521 | 0.00018398 | 0.00040783 | 58.1303 | 0.00034231 | 0.00050861
59.9219 | 0.00015043 | 0.00030113 | 60.0477 | 7.247e-05 | 0.00016997 | 60.2166 | 0.00033994 | 0.00044379 | 60.1049 | 0.00034394 | 0.00049888 | 59.9068 | 0.00041056 | 0.00052638 | 59.793 | 0.00042462 | 0.00054889 | 59.8131 | 0.00032767 | 0.00041704 | 59.9038 | 0.0002523 | 0.00040936 | 59.9508 | 0.00019912 | 0.00043042 | 60.0197 | 0.00035629 | 0.00052663
61.6181 | 0.00040651 | 0.00054289 | 61.8539 | 7.8386e-05 | 0.00018265 | 61.902 | 0.00036017 | 0.00046443 | 61.8439 | 0.00037597 | 0.00053912 | 61.7055 | 0.00043792 | 0.00056549 | 61.6555 | 0.00044622 | 0.00057264 | 61.6118 | 0.00036501 | 0.00044764 | 61.7025 | 0.00026757 | 0.00043428 | 61.7075 | 0.00021257 | 0.00045522 | 61.7411 | 0.00036903 | 0.00055166
63.4169 | 0.00042109 | 0.00056929 | 63.4738 | 0.00015677 | 0.00026979 | 63.7729 | 0.00046533 | 0.00058565 | 63.5292 | 0.00039874 | 0.00056466 | 63.5764 | 0.00047033 | 0.00060175 | 63.4861 | 0.00045943 | 0.00058994 | 63.4189 | 0.0003755 | 0.0004565 | 63.5331 | 0.00029895 | 0.00046925 | 63.429 | 0.0002378 | 0.0004883 | 63.4374 | 0.00038217 | 0.00056908
65.1677 | 0.00054912 | 0.00069724 | 65.1701 | 0.00025586 | 0.00037513 | 65.3928 | 0.00055595 | 0.00067314 | 65.2507 | 0.0004215 | 0.00059837 | 65.2618 | 0.00049642 | 0.00063822 | 65.2462 | 0.00057433 | 0.00069115 | 65.3016 | 0.00039396 | 0.00047261 | 65.3218 | 0.00033452 | 0.0005207 | 65.1253 | 0.00027313 | 0.00052178 | 65.2361 | 0.00040513 | 0.00060673
66.8833 | 0.00068075 | 0.00082907 | 66.9083 | 0.00051553 | 0.00061362 | 67.199 | 0.00071149 | 0.00081787 | 66.9688 | 0.00052076 | 0.0006952 | 67.0126 | 0.00054609 | 0.00069811 | 66.9425 | 0.00059258 | 0.00071972 | 67.0298 | 0.0004227 | 0.0005 | 67.008 | 0.00035314 | 0.00055044 | 66.9559 | 0.00028785 | 0.00057967 | 66.9727 | 0.00042267 | 0.00064397
68.6106 | 0.00070589 | 0.00085404 | 68.7969 | 0.00054067 | 0.00063817 | 68.8953 | 0.0007785 | 0.00089166 | 68.8573 | 0.00056017 | 0.00072952 | 68.7391 | 0.00057807 | 0.00073477 | 68.8252 | 0.00061816 | 0.00074185 | 68.7126 | 0.00043948 | 0.00052014 | 68.7361 | 0.00037197 | 0.0005633 | 68.8335 | 0.00030446 | 0.00059117 | 68.7429 | 0.00043895 | 0.00065699
70.4513 | 0.00077773 | 0.00092753 | 70.5477 | 0.00070505 | 0.00080405 | 70.7394 | 0.00086322 | 0.00096729 | 70.6451 | 0.0005882 | 0.00076037 | 70.5277 | 0.00064078 | 0.00081483 | 70.6239 | 0.00064689 | 0.00077565 | 70.5113 | 0.00052801 | 0.00060894 | 70.6255 | 0.00039121 | 0.000584 | 70.723 | 0.00041653 | 0.00070613 | 70.5029 | 0.00045961 | 0.00069223
72.2215 | 0.0008033 | 0.0009564 | 72.3364 | 0.00073421 | 0.00082696 | 72.4759 | 0.00088072 | 0.00099796 | 72.5228 | 0.00064658 | 0.00083044 | 72.4163 | 0.0006713 | 0.00084294 | 72.431 | 0.0006645 | 0.00079779 | 72.342 | 0.00055821 | 0.00066512 | 72.3218 | 0.00051987 | 0.00071302 | 72.4511 | 0.00046489 | 0.0007852 | 72.2882 | 0.00047527 | 0.00072727
73.948 | 0.00083435 | 0.0009826 | 74.1065 | 0.00075597 | 0.00085416 | 74.2268 | 0.00091928 | 0.0010317 | 74.4508 | 0.0006647 | 0.00084985 | 74.1437 | 0.0007479 | 0.00091913 | 74.2297 | 0.00068631 | 0.00082656 | 74.0282 | 0.00064464 | 0.000736 | 74.0584 | 0.00053243 | 0.00073432 | 74.2213 | 0.00049958 | 0.00082816 | 74.1659 | 0.00050282 | 0.00076612
75.6988 | 0.00086098 | 0.0010088 | 75.833 | 0.00078238 | 0.00088587 | 75.9449 | 0.00094099 | 0.0010581 | 76.1471 | 0.00070116 | 0.00089683 | 75.8592 | 0.00079419 | 0.00097963 | 76.1073 | 0.00070665 | 0.00084889 | 75.8185 | 0.00065597 | 0.00074386 | 75.936 | 0.00054916 | 0.00075342 | 76.0116 | 0.00052355 | 0.00084006 | 75.9965 | 0.00053914 | 0.00082139
77.4203 | 0.00088654 | 0.0010452 | 77.5696 | 0.00081555 | 0.00092187 | 77.715 | 0.00097471 | 0.0010895 | 77.8853 | 0.00072624 | 0.00091828 | 77.5975 | 0.0008125 | 0.00099898 | 77.7935 | 0.00072049 | 0.00086318 | 77.6071 | 0.00066772 | 0.00075816 | 77.6525 | 0.00059916 | 0.00081451 | 77.7969 | 0.00054689 | 0.00086406 | 77.8204 | 0.00056439 | 0.00084301
79.3089 | 0.0009102 | 0.0010706 | 79.4137 | 0.00084851 | 0.00095152 | 79.5037 | 0.0010141 | 0.0011304 | 79.7294 | 0.00079368 | 0.00099367 | 79.4415 | 0.00083102 | 0.0010251 | 79.4764 | 0.00074083 | 0.00088893 | 79.4848 | 0.00086281 | 0.00097523 | 79.389 | 0.00068975 | 0.00090896 | 79.5133 | 0.00057233 | 0.0009046 | 79.5469 | 0.00057817 | 0.00087165
81.1865 | 0.00094338 | 0.0011056 | 81.1292 | 0.00089605 | 0.00099591 | 81.231 | 0.0010885 | 0.0012122 | 81.4567 | 0.00084362 | 0.0010597 | 81.163 | 0.00085375 | 0.0010503 | 81.2667 | 0.00075781 | 0.00091006 | 81.2062 | 0.0008777 | 0.00097543 | 81.1105 | 0.00071464 | 0.00093227 | 81.2499 | 0.00060513 | 0.00094574 | 81.2835 | 0.00059633 | 0.00089628
82.9752 | 0.00097528 | 0.0011429 | 82.8566 | 0.00092732 | 0.0010329 | 82.9466 | 0.001114 | 0.0012326 | 83.2454 | 0.0008784 | 0.0010811 | 82.9332 | 0.00088447 | 0.0010888 | 83.0553 | 0.00077689 | 0.00093078 | 82.9226 | 0.00090099 | 0.00099476 | 82.9008 | 0.00072971 | 0.00095659 | 82.9865 | 0.00062489 | 0.00096652 | 83.0738 | 0.00061991 | 0.00094113
84.7134 | 0.0010097 | 0.0011732 | 84.7342 | 0.0009569 | 0.001061 | 84.6681 | 0.0011465 | 0.0012614 | 84.9601 | 0.00090137 | 0.0011089 | 84.6697 | 0.0009053 | 0.0011198 | 84.8994 | 0.00080415 | 0.00095835 | 84.7079 | 0.00092595 | 0.0010228 | 84.671 | 0.00076025 | 0.00098633 | 84.8104 | 0.00065349 | 0.0010157 | 84.7902 | 0.00063578 | 0.00097637
86.45 | 0.0010742 | 0.0012407 | 86.522 | 0.0010275 | 0.0011462 | 86.4987 | 0.0012053 | 0.0013299 | 86.6967 | 0.0009549 | 0.0011783 | 86.5474 | 0.0009678 | 0.0011935 | 86.636 | 0.00084357 | 0.00099658 | 86.4344 | 0.00095804 | 0.0010594 | 86.4562 | 0.00080649 | 0.0010418 | 86.5285 | 0.0006987 | 0.0010662 | 86.5184 | 0.00069985 | 0.0010663
88.2618 | 0.0010896 | 0.0012579 | 88.3527 | 0.0010471 | 0.0011595 | 88.305 | 0.001223 | 0.0013481 | 88.503 | 0.00096923 | 0.0012014 | 88.3352 | 0.00097938 | 0.0012074 | 88.3541 | 0.00085217 | 0.0010155 | 88.2785 | 0.00096958 | 0.0010751 | 88.1743 | 0.00081548 | 0.00105 | 88.3171 | 0.00070816 | 0.001077 | 86.8509 | 0.00070987 | 0.0010819
90.0496 | 0.0011063 | 0.0012788 | 90.1161 | 0.001067 | 0.0011955 | 90.0608 | 0.00124 | 0.0013645 | 90.2538 | 0.00098546 | 0.0012227 | 90.1415 | 0.00099516 | 0.0012286 | 90.0755 | 0.00086915 | 0.0010326 | 90.015 | 0.00098741 | 0.0010926 | 89.9815 | 0.00082636 | 0.0010717 | 90.1612 | 0.00072624 | 0.0011065 | 88.658 | 0.00072511 | 0.0011029
91.8349 | 0.0011274 | 0.0013019 | 91.872 | 0.0010868 | 0.0012017 | 91.8486 | 0.0012592 | 0.0013878 | 92.0844 | 0.0010017 | 0.0012404 | 91.9721 | 0.0010086 | 0.0012561 | 91.7919 | 0.00088908 | 0.0010445 | 91.7516 | 0.0010048 | 0.0011114 | 91.8054 | 0.00084226 | 0.0010975 | 91.9683 | 0.00074243 | 0.0011307 | 90.3963 | 0.00073868 | 0.0011258
93.6655 | 0.0011452 | 0.0013224 | 93.6783 | 0.0011029 | 0.0012176 | 93.7263 | 0.0012839 | 0.0014121 | 93.8403 | 0.0010226 | 0.0012648 | 93.728 | 0.0010547 | 0.0013039 | 93.6158 | 0.00093982 | 0.0011101 | 93.5587 | 0.001026 | 0.0011381 | 93.5957 | 0.00086088 | 0.0011148 | 93.725 | 0.00076135 | 0.0011537 | 92.148 | 0.0007656 | 0.001166
95.4214 | 0.0011671 | 0.0013447 | 95.4787 | 0.0011202 | 0.0012457 | 95.4755 | 0.0013001 | 0.001437 | 95.6306 | 0.0010483 | 0.0012972 | 95.441 | 0.0010793 | 0.0013451 | 95.4229 | 0.00095618 | 0.0011201 | 95.3894 | 0.001048 | 0.0011655 | 95.4397 | 0.00088347 | 0.0011461 | 95.4633 | 0.00078532 | 0.001187 | 93.9047 | 0.00078877 | 0.001201
97.1344 | 0.0011918 | 0.0013812 | 97.1917 | 0.0011509 | 0.0012804 | 97.2053 | 0.0013233 | 0.0014687 | 97.4193 | 0.0010708 | 0.0013263 | 97.2263 | 0.0011446 | 0.0013903 | 97.1595 | 0.00097295 | 0.0011414 | 97.178 | 0.0010623 | 0.0011879 | 97.1528 | 0.00090126 | 0.0011696 | 97.1091 | 0.0008114 | 0.0012217 | 95.6933 | 0.00081173 | 0.0012295
98.8643 | 0.0012123 | 0.0014025 | 98.9216 | 0.0011821 | 0.001314 | 98.973 | 0.0013547 | 0.0014986 | 99.2197 | 0.0010969 | 0.0013591 | 99.0267 | 0.0011679 | 0.0014125 | 98.9163 | 0.00099182 | 0.0011638 | 98.9079 | 0.0010808 | 0.0012072 | 98.8843 | 0.00093619 | 0.0012164 | 98.8608 | 0.00083495 | 0.0012555 | 97.3392 | 0.00083177 | 0.0012561
100.6647 | 0.0012337 | 0.0014328 | 100.7069 | 0.0012016 | 0.0013361 | 100.6818 | 0.0013815 | 0.0015268 | 100.9495 | 0.0011286 | 0.0013945 | 100.7566 | 0.0011921 | 0.001437 | 100.6847 | 0.0010132 | 0.0011861 | 100.6595 | 0.0011032 | 0.001235 | 100.6528 | 0.0009749 | 0.0012468 | 100.5907 | 0.00085471 | 0.0012814 | 99.0708 | 0.0008468 | 0.0012793
102.3097 | 0.0013038 | 0.0015089 | 102.4728 | 0.0012654 | 0.0014056 | 102.4705 | 0.0014308 | 0.0015824 | 102.5946 | 0.0011747 | 0.0014543 | 102.5242 | 0.0012342 | 0.0014822 | 102.4146 | 0.0010486 | 0.001235 | 102.4163 | 0.0011477 | 0.0012849 | 102.4045 | 0.0010473 | 0.001328 | 102.3592 | 0.00090664 | 0.0013441 | 100.8392 | 0.00089689 | 0.0013464
104.0984 | 0.0013182 | 0.0015238 | 104.241 | 0.0012768 | 0.0014179 | 104.1835 | 0.0014449 | 0.0015975 | 104.3076 | 0.0011886 | 0.0014691 | 104.1693 | 0.0012454 | 0.0014964 | 104.1663 | 0.0010608 | 0.0012531 | 104.1848 | 0.0011651 | 0.0012968 | 104.1612 | 0.0010638 | 0.0013432 | 104.0722 | 0.00091737 | 0.001361 | 102.6061 | 0.00090503 | 0.0013586
105.8662 | 0.0013393 | 0.0015466 | 106.0313 | 0.001295 | 0.0014336 | 105.8286 | 0.0014611 | 0.0016177 | 106.0736 | 0.0012048 | 0.0014862 | 105.9352 | 0.0012574 | 0.0015133 | 105.9331 | 0.0010702 | 0.0012654 | 105.9851 | 0.0011758 | 0.0013159 | 105.9616 | 0.0010958 | 0.0013792 | 105.8726 | 0.0009304 | 0.0013792 | 104.4064 | 0.00091714 | 0.0013805
107.6322 | 0.0013579 | 0.0015652 | 107.6758 | 0.0013114 | 0.0014549 | 107.6189 | 0.0014828 | 0.0016378 | 107.8412 | 0.00122 | 0.0015091 | 107.7255 | 0.0012731 | 0.001526 | 107.7335 | 0.0010807 | 0.0012777 | 107.752 | 0.0011869 | 0.0013383 | 107.7284 | 0.0011107 | 0.0013947 | 107.6394 | 0.00094996 | 0.0014018 | 106.1195 | 0.00092736 | 0.0013975

## Crack widths
Prism | Loading level | Measurement technique | Crack widths, mm
|  |  | Crack | [21 empty] | wm | wmax
|  |  | #1 |  | #2 |  | #3 |  | #4 |  | #5 |  | #6 |  | #7 |  | #8 |  | #9 |  | #10 |  | #11
|  |  | L | R | L | R | L | R | L | R | L | R | L | R | L | R | L | R | L | R | L | R | L | R
1-1-C15 | I (85 kN) | Microscope | 0.11 | 0.11 | 0.05 | 0 | 0.11 | 0.04 | 0.02 | 0 | 0.07 | 0.07 | 0.11 | 0.07 | 0.06 | 0.02 | 0 | 0.01 | 0.06 | 0.06 |  |  |  |  | 0.053889 | 0.11
|  | DIC | 0.127 | 0.127 | 0.058 | 0.129 | 0.08 | 0.119 | 0.051 | 0.088 | 0.15 | 0.144 | 0.158 | 0.109 | 0.073 | 0.063 | 0.05 | 0.085 | 0.063 | 0.05 |  |  |  |  | 0.095778 | 0.158
| II (100 kN) | Microscope | 0.13 | 0.12 | 0.06 | 0.1 | 0.14 | 0.05 | 0.04 | 0.05 | 0.12 | 0.09 | 0.12 | 0.11 | 0.08 | 0.11 | 0.08 | 0.09 | 0.1 | 0.09 |  |  |  |  | 0.093333 | 0.14
|  | DIC | 0.149 | 0.166 | 0.07 | 0.152 | 0.109 | 0.118 | 0.068 | 0.114 | 0.158 | 0.148 | 0.17 | 0.123 | 0.093 | 0.099 | 0.064 | 0.099 | 0.073 | 0.078 |  |  |  |  | 0.11394 | 0.17
1-2-C15 | I (85 kN) | Microscope | 0.04 | 0.07 | 0.08 | 0.07 | 0.06 | 0.07 | 0.11 | 0.04 | 0.07 | 0.1 | 0.06 | 0.03 | 0.05 | 0.12 | 0.1 | 0.09 | 0 | 0 | 0 | 0 | 0 | 0 | 0.052727 | 0.12
|  | DIC | 0.062 | 0.121 | 0.067 | 0.157 | 0.113 | 0.124 | 0.154 | 0.113 | 0.106 | 0.133 | 0.07 | 0.097 | 0.066 | 0.144 | 0.07 | 0.086 | 0.057 | 0.044 | 0.071 | 0.059 | 0.05 | 0.017 | 0.090045 | 0.157
| II (100 kN) | Microscope | 0.05 | 0.11 | 0.09 | 0.1 | 0.11 | 0.11 | 0.12 | 0.09 | 0.09 | 0.12 | 0.06 | 0.06 | 0.06 | 0.12 | 0.12 | 0.09 | 0 | 0 | 0 | 0 | 0 | 0 | 0.068182 | 0.12
|  | DIC | 0.074 | 0.138 | 0.08 | 0.185 | 0.159 | 0.146 | 0.162 | 0.138 | 0.119 | 0.15 | 0.089 | 0.115 | 0.086 | 0.163 | 0.098 | 0.092 | 0.073 | 0.037 | 0.095 | 0.085 | 0.105 | 0.047 | 0.11073 | 0.185
1-3-C15 | I (85 kN) | Microscope | 0.12 | 0.14 | 0.07 | 0.06 | 0.12 | 0.08 | 0.08 | 0.08 | 0.06 | 0.05 | 0.06 | 0.09 | 0.06 | 0.08 | 0.06 | 0.04 | 0.09 | 0.05 | 0.08 | 0.08 | 0.12 | 0.1 | 0.080455 | 0.14
|  | DIC | 0.137 | 0.137 | 0.077 | 0.127 | 0.171 | 0.163 | 0.122 | 0.111 | 0.075 | 0.096 | 0.118 | 0.13 | 0.078 | 0.096 | 0.075 | 0.068 | 0.116 | 0.052 | 0.096 | 0.109 | 0.112 | 0.108 | 0.10791 | 0.171
| II (100 kN) | Microscope | 0.12 | 0.14 | 0.1 | 0.07 | 0.13 | 0.16 | 0.13 | 0.09 | 0.09 | 0.09 | 0.11 | 0.11 | 0.07 | 0.08 | 0.07 | 0.05 | 0.1 | 0.06 | 0.08 | 0.08 | 0.12 | 0.11 | 0.098182 | 0.16
|  | DIC | 0.174 | 0.16 | 0.094 | 0.093 | 0.196 | 0.204 | 0.15 | 0.146 | 0.1 | 0.115 | 0.138 | 0.147 | 0.102 | 0.108 | 0.097 | 0.081 | 0.139 | 0.069 | 0.115 | 0.108 | 0.126 | 0.114 | 0.12618 | 0.204
1-4-C40 | I (85 kN) | Microscope | 0.13 | 0.08 | 0.13 | 0.17 | 0.16 | 0.19 | 0.05 | 0.09 | 0.1 | 0.1 | 0.14 | 0.16 | 0.02 | 0.02 | [8 empty] | 0.11 | 0.19
|  | DIC | 0.214 | 0.16 | 0.18 | 0.194 | 0.17 | 0.177 | 0.063 | 0.175 | 0.102 | 0.14 | 0.156 | 0.17 | 0.091 | 0.033 | [8 empty] | 0.14464 | 0.214
| II (100 kN) | Microscope | 0.22 | 0.2 | 0.2 | 0.2 | 0.15 | 0.23 | 0.07 | 0.09 | 0.11 | 0.16 | 0.16 | 0.22 | 0.06 | 0.06 | [8 empty] | 0.15214 | 0.23
|  | DIC | 0.234 | 0.226 | 0.246 | 0.236 | 0.211 | 0.221 | 0.08 | 0.217 | 0.157 | 0.196 | 0.312 | 0.233 | 0.094 | 0.06 | [8 empty] | 0.1945 | 0.312
1-5-C40 | I (85 kN) | Microscope | 0.28 | 0.2 | 0.18 | 0.16 | 0.16 | 0.16 | 0.16 | 0.1 | 0.22 | 0.13 | 0.15 | 0.15 | 0 | 0.09 | 0 | 0 | [6 empty] | 0.13375 | 0.28
|  | DIC | 0.295 | 0.28 | 0.274 | 0.234 | 0.193 | 0.187 | 0.229 | 0.24 | 0.258 | 0.178 | 0.202 | 0.183 | 0.043 | 0.036 | 0.011 | 0.026 | [6 empty] | 0.17931 | 0.295
| II (100 kN) | Microscope | 0.31 | 0.28 | 0.27 | 0.2 | 0.19 | 0.18 | 0.18 | 0.17 | 0.22 | 0.18 | 0.21 | 0.18 | 0.03 | 0.09 | 0.13 | 0.13 | [6 empty] | 0.18437 | 0.31
|  | DIC | 0.341 | 0.292 | 0.309 | 0.271 | 0.226 | 0.209 | 0.253 | 0.266 | 0.276 | 0.22 | 0.259 | 0.225 | 0.082 | 0.142 | 0.211 | 0.193 | [6 empty] | 0.23594 | 0.341
2-1-C30 | I (85 kN) | Microscope | 0.03 | 0.28 | 0.08 | 0.32 | 0.03 | 0.23 | 0.06 | 0.31 | 0.06 | 0.16 | 0.06 | 0.12 | [10 empty] | 0.145 | 0.32
|  | DIC | 0.063 | 0.343 | 0.096 | 0.333 | 0.076 | 0.388 | 0.074 | 0.277 | 0.085 | 0.237 | 0.09 | 0.157 | [10 empty] | 0.18492 | 0.388
| II (100 kN) | Microscope | 0.07 | 0.33 | 0.07 | 0.37 | 0.04 | 0.26 | 0.1 | 0.33 | 0.08 | 0.25 | 0.11 | 0.13 | [10 empty] | 0.17833 | 0.37
|  | DIC | 0.128 | 0.397 | 0.115 | 0.402 | 0.095 | 0.414 | 0.108 | 0.329 | 0.101 | 0.289 | 0.129 | 0.2 | [10 empty] | 0.22558 | 0.414
2-2-C30 | I (85 kN) | Microscope | 0.13 | 0.19 | 0.14 | 0.22 | 0.08 | 0.13 | 0.15 | 0.19 | 0.15 | 0.2 | 0.06 | 0.07 | 0.1 | 0.16 | 0.13 | 0.14 | [6 empty] | 0.14 | 0.22
|  | DIC | 0.133 | 0.264 | 0.17 | 0.239 | 0.07 | 0.128 | 0.17 | 0.219 | 0.152 | 0.19 | 0.088 | 0.121 | 0.142 | 0.159 | 0.153 | 0.102 | [6 empty] | 0.15625 | 0.264
| II (100 kN) | Microscope | 0.17 | 0.23 | 0.18 | 0.22 | 0.12 | 0.16 | 0.14 | 0.22 | 0.16 | 0.16 | 0.1 | 0.12 | 0.14 | 0.2 | 0.13 | 0.16 | [6 empty] | 0.16313 | 0.23
|  | DIC | 0.188 | 0.306 | 0.184 | 0.287 | 0.108 | 0.154 | 0.195 | 0.244 | 0.214 | 0.179 | 0.126 | 0.154 | 0.154 | 0.178 | 0.169 | 0.143 | [6 empty] | 0.18644 | 0.306
2-3-C50 | I (85 kN) | Microscope | 0.02 | 0.38 | 0.31 | 0.3 | 0 | 0.13 | 0.12 | 0.2 | 0 | 0 | [12 empty] | 0.146 | 0.38
|  | DIC | 0.134 | 0.317 | 0.379 | 0.357 | 0.046 | 0.152 | 0.143 | 0.174 | 0.074 | 0.038 | [12 empty] | 0.1814 | 0.379
| II (100 kN) | Microscope | 0.04 | 0.41 | 0.34 | 0.41 | 0.14 | 0.26 | 0.13 | 0.2 | 0.12 | 0 | [12 empty] | 0.205 | 0.41
|  | DIC | 0.141 | 0.376 | 0.387 | 0.418 | 0.135 | 0.251 | 0.185 | 0.207 | 0.092 | 0.043 | [12 empty] | 0.2235 | 0.418
2-4-C50 | I (85 kN) | Microscope | 0.34 | 0.3 | 0.26 | 0.29 | 0.32 | 0.3 | 0.14 | 0 | [14 empty] | 0.24375 | 0.34
|  | DIC | 0.378 | 0.373 | 0.269 | 0.281 | 0.329 | 0.316 | 0.084 | 0.042 | [14 empty] | 0.259 | 0.378
| II (100 kN) | Microscope | 0.34 | 0.4 | 0.3 | 0.34 | 0.38 | 0.39 | 0.23 | 0.14 | [14 empty] | 0.315 | 0.4
|  | DIC | 0.45 | 0.406 | 0.314 | 0.334 | 0.407 | 0.387 | 0.219 | 0.175 | [14 empty] | 0.3365 | 0.45
2-5-C50 | I (85 kN) | Microscope | 0.3 | 0.19 | 0.31 | 0.22 | 0.23 | 0.17 | 0.35 | 0.11 | [14 empty] | 0.235 | 0.35
|  | DIC | 0.292 | 0.29 | 0.424 | 0.365 | 0.296 | 0.183 | 0.317 | 0.228 | [14 empty] | 0.29938 | 0.424
| II (100 kN) | Microscope | 0.3 | 0.26 | 0.22 | 0.34 | 0.24 | 0.28 | 0.42 | 0.22 | [14 empty] | 0.285 | 0.42
|  | DIC | 0.327 | 0.311 | 0.448 | 0.391 | 0.303 | 0.275 | 0.394 | 0.301 | [14 empty] | 0.34375 | 0.448

## Crack patterns
Prism 1-1-C15 |  | Prism 1-2-C15 |  | Prism 1-3-C15 |  | Prism 1-4-C40 |  | Prism 1-5-C40 |  | Prism 2-1-C30 |  | Prism 2-2-C30 |  | Prism 2-3-C50 |  | Prism 2-4-C50 |  | Prism 2-5-C50
Crack projection to side surfaces of the prism | Cracking of the front surface, denoted as to "(DIC)" | Crack projection to side surfaces of the prism | Cracking of the front surface, denoted as to "(DIC)" | Crack projection to side surfaces of the prism | Cracking of the front surface, denoted as to "(DIC)" | Crack projection to side surfaces of the prism | Cracking of the front surface, denoted as to "(DIC)" | Crack projection to side surfaces of the prism | Cracking of the front surface, denoted as to "(DIC)" | Crack projection to side surfaces of the prism | Cracking of the front surface, denoted as to "(DIC)" | Crack projection to side surfaces of the prism | Cracking of the front surface, denoted as to "(DIC)" | Crack projection to side surfaces of the prism | Cracking of the front surface, denoted as to "(DIC)" | Crack projection to side surfaces of the prism | Cracking of the front surface, denoted as to "(DIC)" | Crack projection to side surfaces of the prism | Cracking of the front surface, denoted as to "(DIC)"